## Overview
FMx6 — parameters from Teltonika Configurator 1.8.26
Source: Teltonika.Configurator_1.8.26_B.FMX6_R.194.exe (embedded XML parameter model).
The firmware (*.e.xim) is encrypted and not included.
Contents
Parameters: 3553 unique configuration parameters (ParameterId)
IO elements: 2448 unique AVL I/O signals (IoId)
CAN adapter: 807 IO signals + 530 config parameters (LV-CAN200 / ALL-CAN300)
Variants: 6552 raw definitions (the same id can differ between firmware versions)
Verification
6590 raw 'ParameterId=' = 6552 definitions + 19 <If> rules + 19 ForParameterId= (reconciles: true)
IoId: 3500/3500 parsed. Integrity errors: 0.
The 'Variants' column = number of different definitions for the same id (1 = unambiguous, >1 = version difference).
Udtrukket 2026-10-11.

## Parameters
ParameterId | Label | Control | Type | Min | Max | Default | Units | Collection | Section | Variants
10 |  | Keyword | [7 empty] | 1
100 | Movement Source | Collection |  |  |  | 0 |  | MovementSrc_CAN | Custom scenarios | 3
101 | Ignition Source | Collection |  |  |  | 32 |  | IgnSrc_fmb64 | System | 4
102 | Sleep Mode | Collection |  |  |  | 2 |  | SleepMode | Trip \ Odometer | 10
103 | Timeout | NumberInput | Int32 | 1 | 3000 | 10 | min |  | System | 3
104 | High Voltage | NumberInput | Int32 | 0 | 30000 | 30000 | mV |  | System | 2
105 | Low Voltage | NumberInput | Int32 | 0 | 29999 | 13200 | mV |  | System | 2
106 | Static Navigation | Collection |  |  |  | 1 |  | DisEn | System | 2
107 | Records Saving/Sending Without TS | Collection |  |  |  | 0 |  | DisEn | Trip \ Odometer | 3
108 | LED Indication | Collection |  |  |  | 1 |  | DisEn | System | 2
109 | GNSS Source | Collection |  |  |  | 111 |  | GnssSource | System | 6
110 | Battery Charge Mode | Collection |  |  |  | 0 |  | BatChargeMode | Network Settings | 3
111 | Analog Input Value Range | Collection |  |  |  | 1 |  | AinRange | System | 2
112 | Movement Source | Collection |  |  |  | 1 |  | StaticNavMovSrc | System | 3
113 | Data Protocol | Collection |  |  |  | 0 |  | ProtocolSettings | SMS Events | 9
114 | Analog Input Value Range 3-4 | Collection |  |  |  | 1 |  | AinRange | System | 1
115 | AIN4/DOUT4 Mode | Collection |  |  |  | 0 |  | Ain4_dout4_mode | System | 2
116 | J1708 settings | Collection |  |  |  | 0 |  | DisEn | System | 1
117 | Odometer Source settings | Collection |  |  |  | 0 |  | odometer_src | System | 4
118 | Speed Source settings | Collection |  |  |  | 0 |  | speed_src | System | 3
119 | Fuel level source | Collection |  |  |  | 0 |  | FMSFuelSettings | SMS Events | 1
120 | Fuel consumption source | Collection |  |  |  | 0 |  | FMSFuelSettings | SMS Events | 1
121 | High resolution engine total fuel used | Collection |  |  |  | 0 |  | FMSFuelResolution | SMS Events | 1
122 | Analog Input Value Range 3-4 | Collection |  |  |  | 1 |  | AinRange | SMS Events | 1
123 | Static Navigation Deactivation Source | Collection |  |  |  | 0 |  | StaticNavDeactSrc | SMS Events | 1
124 | Driving duration start timeout | NumberInput | Int32 | 0 | 259200 | 5 | s |  | LATgroup IO | 1
125 | Driving duration stop timeout | NumberInput | Int32 | 0 | 259200 | 20 | s |  | LATgroup IO | 1
129 | Eye beacon clear timeout | NumberInput | Int32 | 5 | 3600 | 60 | s |  | CAN Adapter | 1
133 | Speed source | Collection |  |  |  | 0 |  | SpeedSrc | CAN Adapter | 1
134 | Beacon Detection | Collection |  |  |  | 0 |  | BeaconDetection | Beacon List | 2
135 | Input mode | Collection |  |  |  | 0 |  | InputModeDin1GndSens | CAN Adapter | 1
136 | Beacon Record | Collection |  |  |  | 0 |  | BeaconRecord | Beacon List | 4
137 | Record Period on Move | NumberInput | Int32 | 0 | 2592000 | 60 | s |  | Beacon List | 2
138 | Wake Up by Movement | Collection |  |  |  | 1 |  | DisEn | INmatix | 2
139 | Record Period on Stop | NumberInput | Int32 | 0 | 2592000 | 60 | s |  | Beacon List | 2
140 | Gravity Filter | Collection |  |  |  | 1 |  | DisEn | Network Settings | 1
141 | Beacon mode | Collection |  |  |  | 0 |  | BeaconMode | Network Settings | 1
143 | Beacon on change | Collection |  |  |  | 0 |  | BeaconOnChange | Beacon List | 1
144 | Beacon clear timeout | NumberInput | Int32 | 5 | 60 | 10 | s |  | Network Settings | 2
145 | Advanced pulse counters | Collection |  |  |  | 0 |  | PulseCounter_DIN1 | Network Settings | 2
146 | IO check on startup | Collection |  |  |  | 0 |  | DisEn | ADAS | 1
147 | CNG Consumption multiplier | NumberInput | Double | 0.001 | 5.0 | 0.5 |  |  | Manual CAN Requests | 1
149 | Eye beacon detection | Collection |  |  |  | 0 |  | BeaconDetection | CAN Adapter | 1
150 | External uart mode | Collection |  |  |  | 0 |  | ExtUartMode | CAN Adapter | 2
151 | Mode | DropDownList |  |  |  | 0 |  | ModeRS232_fmb64 | RS232\RS485 | 143
152 | Baudrate | DropDownList |  |  |  | 0 |  | BaudrateFMB64 | RS232\RS485 | 9
153 | Parity | Collection |  |  |  | 1 |  | ParityRS232 | CAN Adapter | 1
154 | Prefix 1 | NumberInput | Int32 | 0 | 255 | 0 |  |  | CAN Adapter | 1
155 | Prefix 2 | NumberInput | Int32 | 0 | 255 | 0 |  |  | CAN Adapter | 1
156 | Prefix 3 | NumberInput | Int32 | 0 | 255 | 0 |  |  | CAN Adapter | 1
157 | Garmin Features | Collection |  |  |  | 3 |  | GarminFeatures | RS232\RS485 | 2
158 | Message Timestamp | Collection |  |  |  | 0 |  | DisEn | RS232\RS485 | 2
159 | Cmd id | DropDownList |  |  |  | 6 |  | FMB_CmdID | Custom Vehicle Types | 1
160 | Mode | DropDownList |  |  |  | 0 |  | ModeRS485_fmb64 | RS232\RS485 | 4
161 | Baudrate | DropDownList |  |  |  | 0 |  | BaudrateFMB64 | RS232\RS485 | 3
162 | LLS 1 Address | Lls | LLS |  |  | 0 |  |  | RS232\RS485 | 2
163 | LLS 2 Address | Lls | LLS |  |  | 0 |  |  | RS232\RS485 | 2
164 | LLS 3 Address | Lls | LLS |  |  | 0 |  |  | RS232\RS485 | 2
165 | LLS 4 Address | Lls | LLS |  |  | 0 |  |  | RS232\RS485 | 2
166 | LLS 5 Address | Lls | LLS |  |  | 0 |  |  | RS232\RS485 | 2
167 | Message Timestamp | Collection |  |  |  | 0 |  | DisEn | RS232\RS485 | 3
168 | CMD ID | DropDownList |  |  |  | 6 |  | fm64_cmd_id | RS232\RS485 | 3
169 | Accelerometer Auto Calibration | Collection |  |  |  | 1 |  | DisEn | SMS Events | 4
170 | CMD ID | DropDownList |  |  |  | 6 |  | fm64_cmd_id | RS232\RS485 | 3
171 | Start byte | NumberInput | Int32 | 0 | 255 | 0 |  |  | RS232\RS485 | 1
172 | Stop byte (delimiter) | NumberInput | Int32 | 0 | 255 | 0 |  |  | RS232\RS485 | 2
173 | Mode | DropDownList |  |  |  | 0 |  | ModeRS232_fmb64 | RS232\RS485 | 136
174 | Baudrate | DropDownList |  |  |  | 0 |  | BaudrateFMB64 | RS232\RS485 | 5
175 | Message timestamp | Collection |  |  |  | 0 |  | DisEn | RS232\RS485 | 1
176 | CMD ID | DropDownList |  |  |  | 6 |  | fm64_cmd_id | RS232\RS485 | 1
177 | Start byte | NumberInput | Int32 | 0 | 255 | 0 |  |  | RS232\RS485 | 1
178 | Stop byte (delimiter) | NumberInput | Int32 | 0 | 255 | 0 |  |  | RS232\RS485 | 2
179 | Delimiting mode | Collection |  |  |  | 0 |  | RS232DelimMode | Network Settings | 1
180 | Start ID | NumberInput | Int32 | 0 | 255 | 0 |  |  | RS232\RS485 | 1
181 | Stop ID | NumberInput | Int32 | 0 | 255 | 0 |  |  | RS232\RS485 | 1
182 | Message Timestamp | Collection |  |  |  | 0 |  | DisEn | SMS Events | 1
183 | CMD ID | DropDownList |  |  |  | 6 |  | fm64_cmd_id | SMS Events | 1
184 | Data to transfer | Collection |  |  |  | 0 |  | ModeRS232_QEOS | dataacquisition | 1
185 | Data to transfer | Collection |  |  |  | 0 |  | ModeRS232_QEOS | dataacquisition | 1
186 | Device IMEI | Collection |  |  |  | 0 |  | DisEn | Network Settings | 1
187 | Device IMEI | Collection |  |  |  | 0 |  | DisEn | Network Settings | 1
188 | NMEA filter | Collection |  |  |  | 1 |  | NmeaSentence | ADAS | 1
189 | Data reading period | NumberInput | Int32 | 5 | 65535 | 5 |  |  | Manual CAN Requests | 1
190 | Battery Fast CuttOff | Collection |  |  |  | 0 |  | DisEn | Manual CAN Requests | 1
191 | GNSS Data | Collection |  |  |  | 0 |  | DisEn | NMEA2000 I/O | 1
192 | GNSS Data | Collection |  |  |  | 0 |  | DisEn | NMEA2000 I/O | 1
198 | RS232 record priority | Collection |  |  |  | 2 |  | ObdSettings_Movolytics | Network Settings | 1
199 | Delimiter length | NumberInput | Int32 | 0 | 255 | 0 | bytes |  | Network Settings | 1
200 | Status | Collection |  |  |  | 0 |  | DisEn | CAN settings | 1
201 | Domain | TextBox | String | [5 empty] | CAN settings | 1
202 | Port | NumberInput | Int32 | 0 | 65535 |  |  |  | CAN settings | 1
203 | Start delay | NumberInput | Int32 | 0 | 255 | 5 | min. |  | CAN settings | 1
204 | Tachograph ignition source | Collection |  |  |  | 0 |  | tacho_ign_source | CAN settings | 3
205 | CAN1 bus speed | DropDownList |  |  |  | 0 | kbps | can_bus_speed | CAN settings | 2
206 | CAN1 bus mode | Collection |  |  |  | 0 |  | can_bus_mode | CAN settings | 1
207 | CAN2 bus speed | DropDownList |  |  |  | 0 | kbps | can_bus_speed | CAN settings | 2
208 | CAN2 bus mode | Collection |  |  |  | 0 |  | can_bus_mode | CAN settings | 1
209 | DDD download source | Collection |  |  |  | 1 |  | can_ddd_src | CAN settings | 4
210 | FMS data source | Collection |  |  |  | 0 |  | can_fms_src | CAN settings | 3
211 | K-Line Voltage Control | Collection |  |  |  | 0 |  | KlineLineVoltage | Custom scenarios | 2
212 | Manual CAN1 data source | Collection |  |  |  | 0 |  | can_fms_src | SMS Events | 1
213 | Manual CAN2 data source | Collection |  |  |  | 0 |  | can_fms_src | SMS Events | 1
214 | Download alternative DDD card files | Collection |  |  |  | 0 |  | DisEn | Custom scenarios | 1
215 | Download with alternative tacho settings | Collection |  |  |  | 0 |  | DisEn | Network Settings | 2
216 | CAN1 termination resistance | Collection |  |  |  | 1 |  | DisEn | Network Settings | 1
217 | CAN2 termination resistance | Collection |  |  |  | 1 |  | DisEn | Network Settings | 1
218 | NMEA2000 CAN Source Settings | Collection |  |  |  | 0 |  | nmea2000_cfg | ADAS | 1
220 | IO Send Options | Collection |  |  |  | 0 |  | CANIO_SendZerosCollection | SMS Events | 1
221 | IO Send Mode | Collection |  |  |  | 0 |  | CANIO_SendMOdeCollection | SMS Events | 2
222 | Encryption | Collection |  |  |  | 0 |  | DisEn | dataacquisition | 1
223 | Tachograph IO Send Mode | Collection |  |  |  | 0 |  | IO_DataNotPresentAction | NMEA2000 I/O | 1
230 | Tachograph periodic record timeout | NumberInput | Int32 | 0 | 9999999 | 0 | s |  | SMS Events | 1
231 | Send data with last good value | Collection |  |  |  | 1 |  | DisEn | SMS Events | 1
232 | Include Tachograph data into regular record | Collection |  |  |  | 1 |  | DisEn | Custom scenarios | 2
233 | FMS Auto Active | Collection |  |  |  | 0 |  | DisEn | NMEA2000 I/O | 2
234 | TachoCAN Post Ignition data timeout | Collection |  |  |  | 1 |  | DisEn | NMEA2000 I/O | 2
235 | Source Location from RTK | Collection |  |  |  | 0 |  | DisEn | NMEA2000 I/O | 2
236 | Allow AGPS in unknown network | Collection |  |  |  | 0 |  | DisEn | Network Settings | 1
237 | Lls 6 address | Lls | LLS |  |  | 0 |  |  | Network Settings | 1
238 | Lls 7 address | Lls | LLS |  |  | 0 |  |  | Network Settings | 1
239 | Lls 8 address | Lls | LLS |  |  | 0 |  |  | Network Settings | 1
240 | Lls 9 address | Lls | LLS |  |  | 0 |  |  | Network Settings | 1
241 | Lls 10 address | Lls | LLS |  |  | 0 |  |  | Network Settings | 1
242 | Lls 11 address | Lls | LLS |  |  | 0 |  |  | Network Settings | 1
243 | Lls 12 address | Lls | LLS |  |  | 0 |  |  | Network Settings | 1
244 | Lls 13 address | Lls | LLS |  |  | 0 |  |  | Network Settings | 1
245 | Lls 14 address | Lls | LLS |  |  | 0 |  |  | Network Settings | 1
246 | Lls 15 address | Lls | LLS |  |  | 0 |  |  | Network Settings | 1
247 | Lls 16 address | Lls | LLS |  |  | 0 |  |  | Network Settings | 1
248 | Near | Collection |  |  |  | 0 |  | BeaconProximity | CAN Adapter | 1
249 | Away | Collection |  |  |  | 0 |  | BeaconProximity | CAN Adapter | 1
251 | Lost | Collection |  |  |  | 0 |  | BeaconProximity | CAN Adapter | 1
252 | OneMinuteRule | Collection |  |  |  | 0 |  | DisEn | ADAS | 3
253 | N/A driver state | Collection |  |  |  | 0 |  | DisEn | Network Settings | 3
254 | Deny driver work state when ignition off | Collection |  |  |  | 0 |  | DisEn | Network Settings | 3
255 | TachoCAN Filter | Collection |  |  |  | 0 |  | DisEn | ADAS | 1
256 | Record period on move | NumberInput | Int32 | 0 | 2592000 | 60 | s |  | CAN Adapter | 1
257 | Record period on stop | NumberInput | Int32 | 0 | 2592000 | 60 | s |  | CAN Adapter | 1
258 | Record period on move | NumberInput | Int32 | 0 | 2592000 | 60 | s |  | CAN Adapter | 1
259 | Record period on stop | NumberInput | Int32 | 0 | 2592000 | 60 | s |  | CAN Adapter | 1
260 | AGPS file duration | Collection |  |  |  | 1 |  | AGPS_File_Dur | Network Settings | 2
270 | Beacon Record Priority | Collection |  |  |  | 1 |  | BeaconPriority | Network Settings | 2
281 | Stay Awake | NumberInput | Int32 | 10 | 3600 | 90 | s |  | Network Settings | 1
300 | Eye feature mode | Collection |  |  |  | 0 |  | Lost_and_Found | CAN Adapter | 1
301 | Visible beacon list | Collection |  |  |  | 0 |  | DisEn | CAN Adapter | 1
302 | Found beacon list | Collection |  |  |  | 0 |  | DisEn | CAN Adapter | 1
303 | Lost beacon list | Collection |  |  |  | 0 |  | DisEn | CAN Adapter | 1
304 | Identifier | Collection |  |  |  | 1 |  | EYEBeaconID | CAN Adapter | 1
305 | Battery data | Collection |  |  |  | 3 |  | EYEBeaconBatt | CAN Adapter | 1
330 | TrailerCAN Data Source | Collection |  |  |  | 0 |  | can_select_dis_can1_can2_cfg | Manual CAN Requests | 1
640 | Reset after timeout to | NumberInput | Int32 | 0 | 3600 | 0 | s |  | Data Acquisition | 1
700 | Eco Score Allowed Events | NumberInput | Int32 | 0 | 65535 | 10 |  |  | Network Settings | 2
800 | BT Radio | Collection |  |  |  | 2 |  | BtRadio | SMS \ Call Settings | 2
801 | Local Name | TextBox | String | [5 empty] | SMS \ Call Settings | 3
802 | Local PIN | TextBox | String |  |  | 5555 |  |  | SMS \ Call Settings | 3
803 | Security Mode | Collection |  |  |  | 0 |  | BtPairMode | SMS \ Call Settings | 4
804 | External MAC | TextBox | String | [5 empty] | SMS \ Call Settings | 3
805 | External Name | TextBox | String | [5 empty] | SMS \ Call Settings | 3
806 | External PIN | TextBox | String | [5 empty] | SMS \ Call Settings | 3
807 | Connection Mode | Collection |  |  |  | 0 |  | BtAutoConMode_OBDII | SMS \ Call Settings | 6
900 | Synchronization Settings | Collection |  |  |  | 2 |  | TimesyncModes | System | 3
901 | NTP Resync | NumberInput | Int32 | 0 | 24 | 0 | h |  | System | 2
902 | NTP Server 1 | TextBox | String |  |  | avl1.teltonika.lt |  |  | System | 2
903 | NTP Server 2 | TextBox | String |  |  | pool.ntp.org |  |  | System | 2
904 | Ntp sync. timeout | NumberInput | Int32 | 0 | 300 | 0 |  |  | Features | 1
910 | NTP sync. timeout | NumberInput | Int32 | 0 | 300 | 60 |  |  | SMS Events | 1
1000 | Open Link Timeout | NumberInput | Int32 | 30 | 259200 | 30 | s |  | Trip \ Odometer | 2
1001 | Response Timeout | NumberInput | Int32 | 5 | 300 | 30 | s |  | Trip \ Odometer | 2
1002 | Sort By | Collection |  |  |  | 0 |  | SortBy | Trip \ Odometer | 2
1003 | Save records to | Collection |  |  |  | 0 |  | rec_save_location | System | 3
1004 | Ping mode | Collection |  |  |  | 0 |  | ping_mode | System | 2
1005 | Network Ping Timeout | NumberInput | Int32 | 1 | 259200 | 60 | min. |  | System | 1
1006 | Save records to | Collection |  |  |  | 0 |  | rec_save_location | SMS Events | 1
1007 | Ping mode | Collection |  |  |  | 0 |  | ping_mode | SMS Events | 2
1100 | Update frequency | NumberInput | Int32 | 30 | 65535 | 30 |  |  | Auto Geofence | 3
1110 | BT power level | Collection |  |  |  | 5 |  | BTPower | Trip \ Odometer | 1
1111 | BLE broadcasting service ID | TextBox | String | [5 empty] | Network Settings | 2
1112 | Ble connection control | Collection |  |  |  | 1 |  | BLE_connection_control | CAN Adapter | 1
1113 | BLE Scan duration | NumberInput | Int32 | 5 |  | 60 |  |  | Network Settings | 4
1114 | Scan retries until error | NumberInput | Int32 | 0 | 65535 | 30 |  |  | Network Settings | 2
1115 | Non Stop Scan | Collection |  |  |  | 0 |  | DisEn | Network Settings | 2
1116 | Broadcasting control | Collection |  |  |  | 0 |  | DisEn | Network Settings | 1
1200 | Working mode | Collection |  |  |  | 0 |  | Bt4ModeBase | Auto Geofence | 3
1201 | ID | TextBox | String | [5 empty] | Auto Geofence | 2
1202 | MAC | TextBox | String | [5 empty] | Network Settings | 2
1203 | Data clear period | NumberInput | Int32 | 0 | 65535 | 0 | s |  | Beacon List | 1
1204 | Mac | TextBox | String | [5 empty] | CAN Adapter | 1
1205 | Data clear period | NumberInput | Int32 | 0 | 65535 | 0 | s |  | CAN Adapter | 1
1220 | MAC 1 | TextBox | String | [5 empty] | RPM | 1
1221 | MAC 2 | TextBox | String | [5 empty] | RPM | 1
1222 | MAC 3 | TextBox | String | [5 empty] | RPM | 1
1223 | MAC 4 | TextBox | String | [5 empty] | RPM | 1
1224 | MAC 5 | TextBox | String | [5 empty] | RPM | 1
1225 | MAC 6 | TextBox | String | [5 empty] | RPM | 1
1230 | Sending Period | NumberInput | Int32 | 1 | 30 | 5 | min |  | RPM | 1
1250 | Working mode | Collection |  |  |  | 0 |  | Bt4ModeBase | Auto Geofence | 3
1251 | ID | TextBox | String | [5 empty] | Auto Geofence | 2
1252 | MAC | TextBox | String | [5 empty] | Network Settings | 2
1253 | Data clear period | NumberInput | Int32 | 0 | 65535 | 0 | s |  | Beacon List | 1
1254 | Mac | TextBox | String | [5 empty] | CAN Adapter | 1
1255 | Data clear period | NumberInput | Int32 | 0 | 65535 | 0 | s |  | CAN Adapter | 1
1300 | Working mode | Collection |  |  |  | 0 |  | Bt4ModeBase | Auto Geofence | 3
1301 | ID | TextBox | String | [5 empty] | Auto Geofence | 2
1302 | MAC | TextBox | String | [5 empty] | Network Settings | 2
1303 | Data clear period | NumberInput | Int32 | 0 | 65535 | 0 | s |  | Beacon List | 1
1304 | Mac | TextBox | String | [5 empty] | CAN Adapter | 1
1305 | Data clear period | NumberInput | Int32 | 0 | 65535 | 0 | s |  | CAN Adapter | 1
1350 | Working mode | Collection |  |  |  | 0 |  | Bt4ModeBase | Auto Geofence | 3
1351 | ID | TextBox | String | [5 empty] | Auto Geofence | 2
1352 | MAC | TextBox | String | [5 empty] | Network Settings | 2
1353 | Data clear period | NumberInput | Int32 | 0 | 65535 | 0 | s |  | Beacon List | 1
1354 | Mac | TextBox | String | [5 empty] | CAN Adapter | 1
1355 | Data clear period | NumberInput | Int32 | 0 | 65535 | 0 | s |  | CAN Adapter | 1
1700 | Name | TextBox | String | [5 empty] | Network Settings | 2
1701 | Manufacturer ID | TextBox | String | [5 empty] | Network Settings | 3
1702 | Manufacturer ID Offset | NumberInput | Int32 | 0 | 70 | 0 |  |  | Network Settings | 3
1703 | Manufacturer ID Size | NumberInput | Int32 | 0 | 4 | 0 |  |  | Network Settings | 3
1704 | Beacon ID Offset | NumberInput | Int32 | 0 | 70 | 0 |  |  | Network Settings | 3
1705 | Beacon ID Size | NumberInput | Int32 | 0 | 21 | 0 |  |  | Network Settings | 3
1706 | Additional Data Offset | NumberInput | Int32 | 0 | 70 | 0 |  |  | Network Settings | 3
1707 | Additional Data Size | NumberInput | Int32 | 0 | 70 | 0 |  |  | Network Settings | 3
1708 | Beacon ID source | DropDownList |  |  |  | 0 |  | BeaconIDSource | Network Settings | 3
1710 | Name | TextBox | String | [5 empty] | Network Settings | 2
1711 | Manufacturer ID | TextBox | String | [5 empty] | Network Settings | 3
1712 | Manufacturer ID Offset | NumberInput | Int32 | 0 | 70 | 0 |  |  | Network Settings | 3
1713 | Manufacturer ID Size | NumberInput | Int32 | 0 | 4 | 0 |  |  | Network Settings | 3
1714 | Beacon ID Offset | NumberInput | Int32 | 0 | 70 | 0 |  |  | Network Settings | 3
1715 | Beacon ID Size | NumberInput | Int32 | 0 | 21 | 0 |  |  | Network Settings | 3
1716 | Additional Data Offset | NumberInput | Int32 | 0 | 70 | 0 |  |  | Network Settings | 3
1717 | Additional Data Size | NumberInput | Int32 | 0 | 70 | 0 |  |  | Network Settings | 3
1718 | Beacon ID source | DropDownList |  |  |  | 0 |  | BeaconIDSource | Network Settings | 3
1720 | Name | TextBox | String | [5 empty] | Network Settings | 2
1721 | Manufacturer ID | TextBox | String | [5 empty] | Network Settings | 3
1722 | Manufacturer ID Offset | NumberInput | Int32 | 0 | 70 | 0 |  |  | Network Settings | 3
1723 | Manufacturer ID Size | NumberInput | Int32 | 0 | 4 | 0 |  |  | Network Settings | 3
1724 | Beacon ID Offset | NumberInput | Int32 | 0 | 70 | 0 |  |  | Network Settings | 3
1725 | Beacon ID Size | NumberInput | Int32 | 0 | 21 | 0 |  |  | Network Settings | 3
1726 | Additional Data Offset | NumberInput | Int32 | 0 | 70 | 0 |  |  | Network Settings | 3
1727 | Additional Data Size | NumberInput | Int32 | 0 | 70 | 0 |  |  | Network Settings | 3
1728 | Beacon ID source | DropDownList |  |  |  | 0 |  | BeaconIDSource | Network Settings | 3
1730 | Name | TextBox | String | [5 empty] | Network Settings | 2
1731 | Manufacturer ID | TextBox | String | [5 empty] | Network Settings | 3
1732 | Manufacturer ID Offset | NumberInput | Int32 | 0 | 70 | 0 |  |  | Network Settings | 3
1733 | Manufacturer ID Size | NumberInput | Int32 | 0 | 4 | 0 |  |  | Network Settings | 3
1734 | Beacon ID Offset | NumberInput | Int32 | 0 | 70 | 0 |  |  | Network Settings | 3
1735 | Beacon ID Size | NumberInput | Int32 | 0 | 21 | 0 |  |  | Network Settings | 3
1736 | Additional Data Offset | NumberInput | Int32 | 0 | 70 | 0 |  |  | Network Settings | 3
1737 | Additional Data Size | NumberInput | Int32 | 0 | 70 | 0 |  |  | Network Settings | 3
1738 | Beacon ID source | DropDownList |  |  |  | 0 |  | BeaconIDSource | Network Settings | 3
1740 | Name | TextBox | String | [5 empty] | Network Settings | 2
1741 | Manufacturer ID | TextBox | String | [5 empty] | Network Settings | 3
1742 | Manufacturer ID Offset | NumberInput | Int32 | 0 | 70 | 0 |  |  | Network Settings | 3
1743 | Manufacturer ID Size | NumberInput | Int32 | 0 | 4 | 0 |  |  | Network Settings | 3
1744 | Beacon ID Offset | NumberInput | Int32 | 0 | 70 | 0 |  |  | Network Settings | 3
1745 | Beacon ID Size | NumberInput | Int32 | 0 | 21 | 0 |  |  | Network Settings | 3
1746 | Additional Data Offset | NumberInput | Int32 | 0 | 70 | 0 |  |  | Network Settings | 3
1747 | Additional Data Size | NumberInput | Int32 | 0 | 70 | 0 |  |  | Network Settings | 3
1748 | Beacon ID source | DropDownList |  |  |  | 0 |  | BeaconIDSource | Network Settings | 3
1750 | Name | TextBox | String | [5 empty] | Network Settings | 2
1751 | Manufacturer ID | TextBox | String | [5 empty] | Network Settings | 3
1752 | Manufacturer ID Offset | NumberInput | Int32 | 0 | 70 | 0 |  |  | Network Settings | 3
1753 | Manufacturer ID Size | NumberInput | Int32 | 0 | 4 | 0 |  |  | Network Settings | 3
1754 | Beacon ID Offset | NumberInput | Int32 | 0 | 70 | 0 |  |  | Network Settings | 3
1755 | Beacon ID Size | NumberInput | Int32 | 0 | 21 | 0 |  |  | Network Settings | 3
1756 | Additional Data Offset | NumberInput | Int32 | 0 | 70 | 0 |  |  | Network Settings | 3
1757 | Additional Data Size | NumberInput | Int32 | 0 | 70 | 0 |  |  | Network Settings | 3
1758 | Beacon ID source | DropDownList |  |  |  | 0 |  | BeaconIDSource | Network Settings | 3
1760 | Name | TextBox | String | [5 empty] | Network Settings | 2
1761 | Manufacturer ID | TextBox | String | [5 empty] | Network Settings | 3
1762 | Manufacturer ID Offset | NumberInput | Int32 | 0 | 70 | 0 |  |  | Network Settings | 3
1763 | Manufacturer ID Size | NumberInput | Int32 | 0 | 4 | 0 |  |  | Network Settings | 3
1764 | Beacon ID Offset | NumberInput | Int32 | 0 | 70 | 0 |  |  | Network Settings | 3
1765 | Beacon ID Size | NumberInput | Int32 | 0 | 21 | 0 |  |  | Network Settings | 3
1766 | Additional Data Offset | NumberInput | Int32 | 0 | 70 | 0 |  |  | Network Settings | 3
1767 | Additional Data Size | NumberInput | Int32 | 0 | 70 | 0 |  |  | Network Settings | 3
1768 | Beacon ID source | DropDownList |  |  |  | 0 |  | BeaconIDSource | Network Settings | 3
1770 | Name | TextBox | String | [5 empty] | Network Settings | 2
1771 | Manufacturer ID | TextBox | String | [5 empty] | Network Settings | 3
1772 | Manufacturer ID Offset | NumberInput | Int32 | 0 | 70 | 0 |  |  | Network Settings | 3
1773 | Manufacturer ID Size | NumberInput | Int32 | 0 | 4 | 0 |  |  | Network Settings | 3
1774 | Beacon ID Offset | NumberInput | Int32 | 0 | 70 | 0 |  |  | Network Settings | 3
1775 | Beacon ID Size | NumberInput | Int32 | 0 | 21 | 0 |  |  | Network Settings | 3
1776 | Additional Data Offset | NumberInput | Int32 | 0 | 70 | 0 |  |  | Network Settings | 3
1777 | Additional Data Size | NumberInput | Int32 | 0 | 70 | 0 |  |  | Network Settings | 3
1778 | Beacon ID source | DropDownList |  |  |  | 0 |  | BeaconIDSource | Network Settings | 3
1780 | Name | TextBox | String | [5 empty] | Network Settings | 2
1781 | Manufacturer ID | TextBox | String | [5 empty] | Network Settings | 3
1782 | Manufacturer ID Offset | NumberInput | Int32 | 0 | 70 | 0 |  |  | Network Settings | 3
1783 | Manufacturer ID Size | NumberInput | Int32 | 0 | 4 | 0 |  |  | Network Settings | 3
1784 | Beacon ID Offset | NumberInput | Int32 | 0 | 70 | 0 |  |  | Network Settings | 3
1785 | Beacon ID Size | NumberInput | Int32 | 0 | 21 | 0 |  |  | Network Settings | 3
1786 | Additional Data Offset | NumberInput | Int32 | 0 | 70 | 0 |  |  | Network Settings | 3
1787 | Additional Data Size | NumberInput | Int32 | 0 | 70 | 0 |  |  | Network Settings | 3
1788 | Beacon ID source | DropDownList |  |  |  | 0 |  | BeaconIDSource | Network Settings | 3
1790 | Name | TextBox | String | [5 empty] | Network Settings | 2
1791 | Manufacturer ID | TextBox | String | [5 empty] | Network Settings | 3
1792 | Manufacturer ID Offset | NumberInput | Int32 | 0 | 70 | 0 |  |  | Network Settings | 3
1793 | Manufacturer ID Size | NumberInput | Int32 | 0 | 4 | 0 |  |  | Network Settings | 3
1794 | Beacon ID Offset | NumberInput | Int32 | 0 | 70 | 0 |  |  | Network Settings | 3
1795 | Beacon ID Size | NumberInput | Int32 | 0 | 21 | 0 |  |  | Network Settings | 3
1796 | Additional Data Offset | NumberInput | Int32 | 0 | 70 | 0 |  |  | Network Settings | 3
1797 | Additional Data Size | NumberInput | Int32 | 0 | 70 | 0 |  |  | Network Settings | 3
1798 | Beacon ID source | DropDownList |  |  |  | 0 |  | BeaconIDSource | Network Settings | 3
1800 |  | TextBox | String | [5 empty] | ibuttonlist | 1
1801 |  | TextBox | String | [5 empty] | ibuttonlist | 1
1802 |  | NumberInput | Int32 | 0 | 70 | 0 |  |  | ibuttonlist | 1
1803 |  | NumberInput | Int32 | 0 | 4 | 0 |  |  | ibuttonlist | 1
1804 |  | NumberInput | Int32 | 0 | 70 | 0 |  |  | ibuttonlist | 1
1805 |  | NumberInput | Int32 | 0 | 21 | 0 |  |  | ibuttonlist | 1
1806 |  | NumberInput | Int32 | 0 | 70 | 0 |  |  | ibuttonlist | 1
1807 |  | NumberInput | Int32 | 0 | 70 | 0 |  |  | ibuttonlist | 1
1808 |  | DropDownList |  |  |  | 0 |  | BeaconIDSource | ibuttonlist | 1
1810 |  | TextBox | String | [5 empty] | ibuttonlist | 1
1811 |  | TextBox | String | [5 empty] | ibuttonlist | 1
1812 |  | NumberInput | Int32 | 0 | 70 | 0 |  |  | ibuttonlist | 1
1813 |  | NumberInput | Int32 | 0 | 4 | 0 |  |  | ibuttonlist | 1
1814 |  | NumberInput | Int32 | 0 | 70 | 0 |  |  | ibuttonlist | 1
1815 |  | NumberInput | Int32 | 0 | 21 | 0 |  |  | ibuttonlist | 1
1816 |  | NumberInput | Int32 | 0 | 70 | 0 |  |  | ibuttonlist | 1
1817 |  | NumberInput | Int32 | 0 | 70 | 0 |  |  | ibuttonlist | 1
1818 |  | DropDownList |  |  |  | 0 |  | BeaconIDSource | ibuttonlist | 1
1820 |  | TextBox | String | [5 empty] | ibuttonlist | 1
1821 |  | TextBox | String | [5 empty] | ibuttonlist | 1
1822 |  | NumberInput | Int32 | 0 | 70 | 0 |  |  | ibuttonlist | 1
1823 |  | NumberInput | Int32 | 0 | 4 | 0 |  |  | ibuttonlist | 1
1824 |  | NumberInput | Int32 | 0 | 70 | 0 |  |  | ibuttonlist | 1
1825 |  | NumberInput | Int32 | 0 | 21 | 0 |  |  | ibuttonlist | 1
1826 |  | NumberInput | Int32 | 0 | 70 | 0 |  |  | ibuttonlist | 1
1827 |  | NumberInput | Int32 | 0 | 70 | 0 |  |  | ibuttonlist | 1
1828 |  | DropDownList |  |  |  | 0 |  | BeaconIDSource | ibuttonlist | 1
1830 |  | TextBox | String | [5 empty] | ibuttonlist | 1
1831 |  | TextBox | String | [5 empty] | ibuttonlist | 1
1832 |  | NumberInput | Int32 | 0 | 70 | 0 |  |  | ibuttonlist | 1
1833 |  | NumberInput | Int32 | 0 | 4 | 0 |  |  | ibuttonlist | 1
1834 |  | NumberInput | Int32 | 0 | 70 | 0 |  |  | ibuttonlist | 1
1835 |  | NumberInput | Int32 | 0 | 21 | 0 |  |  | ibuttonlist | 1
1836 |  | NumberInput | Int32 | 0 | 70 | 0 |  |  | ibuttonlist | 1
1837 |  | NumberInput | Int32 | 0 | 70 | 0 |  |  | ibuttonlist | 1
1838 |  | DropDownList |  |  |  | 0 |  | BeaconIDSource | ibuttonlist | 1
1840 |  | TextBox | String | [5 empty] | ibuttonlist | 1
1841 |  | TextBox | String | [5 empty] | ibuttonlist | 1
1842 |  | NumberInput | Int32 | 0 | 70 | 0 |  |  | ibuttonlist | 1
1843 |  | NumberInput | Int32 | 0 | 4 | 0 |  |  | ibuttonlist | 1
1844 |  | NumberInput | Int32 | 0 | 70 | 0 |  |  | ibuttonlist | 1
1845 |  | NumberInput | Int32 | 0 | 21 | 0 |  |  | ibuttonlist | 1
1846 |  | NumberInput | Int32 | 0 | 70 | 0 |  |  | ibuttonlist | 1
1847 |  | NumberInput | Int32 | 0 | 70 | 0 |  |  | ibuttonlist | 1
1848 |  | DropDownList |  |  |  | 0 |  | BeaconIDSource | ibuttonlist | 1
1850 |  | TextBox | String | [5 empty] | ibuttonlist | 1
1851 |  | TextBox | String | [5 empty] | ibuttonlist | 1
1852 |  | NumberInput | Int32 | 0 | 70 | 0 |  |  | ibuttonlist | 1
1853 |  | NumberInput | Int32 | 0 | 4 | 0 |  |  | ibuttonlist | 1
1854 |  | NumberInput | Int32 | 0 | 70 | 0 |  |  | ibuttonlist | 1
1855 |  | NumberInput | Int32 | 0 | 21 | 0 |  |  | ibuttonlist | 1
1856 |  | NumberInput | Int32 | 0 | 70 | 0 |  |  | ibuttonlist | 1
1857 |  | NumberInput | Int32 | 0 | 70 | 0 |  |  | ibuttonlist | 1
1858 |  | DropDownList |  |  |  | 0 |  | BeaconIDSource | ibuttonlist | 1
1860 |  | TextBox | String | [5 empty] | ibuttonlist | 1
1861 |  | TextBox | String | [5 empty] | ibuttonlist | 1
1862 |  | NumberInput | Int32 | 0 | 70 | 0 |  |  | ibuttonlist | 1
1863 |  | NumberInput | Int32 | 0 | 4 | 0 |  |  | ibuttonlist | 1
1864 |  | NumberInput | Int32 | 0 | 70 | 0 |  |  | ibuttonlist | 1
1865 |  | NumberInput | Int32 | 0 | 21 | 0 |  |  | ibuttonlist | 1
1866 |  | NumberInput | Int32 | 0 | 70 | 0 |  |  | ibuttonlist | 1
1867 |  | NumberInput | Int32 | 0 | 70 | 0 |  |  | ibuttonlist | 1
1868 |  | DropDownList |  |  |  | 0 |  | BeaconIDSource | ibuttonlist | 1
1870 |  | TextBox | String | [5 empty] | ibuttonlist | 1
1871 |  | TextBox | String | [5 empty] | ibuttonlist | 1
1872 |  | NumberInput | Int32 | 0 | 70 | 0 |  |  | ibuttonlist | 1
1873 |  | NumberInput | Int32 | 0 | 4 | 0 |  |  | ibuttonlist | 1
1874 |  | NumberInput | Int32 | 0 | 70 | 0 |  |  | ibuttonlist | 1
1875 |  | NumberInput | Int32 | 0 | 21 | 0 |  |  | ibuttonlist | 1
1876 |  | NumberInput | Int32 | 0 | 70 | 0 |  |  | ibuttonlist | 1
1877 |  | NumberInput | Int32 | 0 | 70 | 0 |  |  | ibuttonlist | 1
1878 |  | DropDownList |  |  |  | 0 |  | BeaconIDSource | ibuttonlist | 1
1880 |  | TextBox | String | [5 empty] | ibuttonlist | 1
1881 |  | TextBox | String | [5 empty] | ibuttonlist | 1
1882 |  | NumberInput | Int32 | 0 | 70 | 0 |  |  | ibuttonlist | 1
1883 |  | NumberInput | Int32 | 0 | 4 | 0 |  |  | ibuttonlist | 1
1884 |  | NumberInput | Int32 | 0 | 70 | 0 |  |  | ibuttonlist | 1
1885 |  | NumberInput | Int32 | 0 | 21 | 0 |  |  | ibuttonlist | 1
1886 |  | NumberInput | Int32 | 0 | 70 | 0 |  |  | ibuttonlist | 1
1887 |  | NumberInput | Int32 | 0 | 70 | 0 |  |  | ibuttonlist | 1
1888 |  | DropDownList |  |  |  | 0 |  | BeaconIDSource | ibuttonlist | 1
1890 |  | TextBox | String | [5 empty] | ibuttonlist | 1
1891 |  | TextBox | String | [5 empty] | ibuttonlist | 1
1892 |  | NumberInput | Int32 | 0 | 70 | 0 |  |  | ibuttonlist | 1
1893 |  | NumberInput | Int32 | 0 | 4 | 0 |  |  | ibuttonlist | 1
1894 |  | NumberInput | Int32 | 0 | 70 | 0 |  |  | ibuttonlist | 1
1895 |  | NumberInput | Int32 | 0 | 21 | 0 |  |  | ibuttonlist | 1
1896 |  | NumberInput | Int32 | 0 | 70 | 0 |  |  | ibuttonlist | 1
1897 |  | NumberInput | Int32 | 0 | 70 | 0 |  |  | ibuttonlist | 1
1898 |  | DropDownList |  |  |  | 0 |  | BeaconIDSource | ibuttonlist | 1
1900 |  | TextBox | String | [5 empty] | ibuttonlist | 1
1901 |  | TextBox | String | [5 empty] | ibuttonlist | 1
1902 |  | NumberInput | Int32 | 0 | 70 | 0 |  |  | ibuttonlist | 1
1903 |  | NumberInput | Int32 | 0 | 4 | 0 |  |  | ibuttonlist | 1
1904 |  | NumberInput | Int32 | 0 | 70 | 0 |  |  | ibuttonlist | 1
1905 |  | NumberInput | Int32 | 0 | 21 | 0 |  |  | ibuttonlist | 1
1906 |  | NumberInput | Int32 | 0 | 70 | 0 |  |  | ibuttonlist | 1
1907 |  | NumberInput | Int32 | 0 | 70 | 0 |  |  | ibuttonlist | 1
1908 |  | DropDownList |  |  |  | 0 |  | BeaconIDSource | ibuttonlist | 1
1910 |  | TextBox | String | [5 empty] | ibuttonlist | 1
1911 |  | TextBox | String | [5 empty] | ibuttonlist | 1
1912 |  | NumberInput | Int32 | 0 | 70 | 0 |  |  | ibuttonlist | 1
1913 |  | NumberInput | Int32 | 0 | 4 | 0 |  |  | ibuttonlist | 1
1914 |  | NumberInput | Int32 | 0 | 70 | 0 |  |  | ibuttonlist | 1
1915 |  | NumberInput | Int32 | 0 | 21 | 0 |  |  | ibuttonlist | 1
1916 |  | NumberInput | Int32 | 0 | 70 | 0 |  |  | ibuttonlist | 1
1917 |  | NumberInput | Int32 | 0 | 70 | 0 |  |  | ibuttonlist | 1
1918 |  | DropDownList |  |  |  | 0 |  | BeaconIDSource | ibuttonlist | 1
1920 |  | TextBox | String | [5 empty] | ibuttonlist | 1
1921 |  | TextBox | String | [5 empty] | ibuttonlist | 1
1922 |  | NumberInput | Int32 | 0 | 70 | 0 |  |  | ibuttonlist | 1
1923 |  | NumberInput | Int32 | 0 | 4 | 0 |  |  | ibuttonlist | 1
1924 |  | NumberInput | Int32 | 0 | 70 | 0 |  |  | ibuttonlist | 1
1925 |  | NumberInput | Int32 | 0 | 21 | 0 |  |  | ibuttonlist | 1
1926 |  | NumberInput | Int32 | 0 | 70 | 0 |  |  | ibuttonlist | 1
1927 |  | NumberInput | Int32 | 0 | 70 | 0 |  |  | ibuttonlist | 1
1928 |  | DropDownList |  |  |  | 0 |  | BeaconIDSource | ibuttonlist | 1
1930 |  | TextBox | String | [5 empty] | ibuttonlist | 1
1931 |  | TextBox | String | [5 empty] | ibuttonlist | 1
1932 |  | NumberInput | Int32 | 0 | 70 | 0 |  |  | ibuttonlist | 1
1933 |  | NumberInput | Int32 | 0 | 4 | 0 |  |  | ibuttonlist | 1
1934 |  | NumberInput | Int32 | 0 | 70 | 0 |  |  | ibuttonlist | 1
1935 |  | NumberInput | Int32 | 0 | 21 | 0 |  |  | ibuttonlist | 1
1936 |  | NumberInput | Int32 | 0 | 70 | 0 |  |  | ibuttonlist | 1
1937 |  | NumberInput | Int32 | 0 | 70 | 0 |  |  | ibuttonlist | 1
1938 |  | DropDownList |  |  |  | 0 |  | BeaconIDSource | ibuttonlist | 1
1940 |  | TextBox | String | [5 empty] | ibuttonlist | 1
1941 |  | TextBox | String | [5 empty] | ibuttonlist | 1
1942 |  | NumberInput | Int32 | 0 | 70 | 0 |  |  | ibuttonlist | 1
1943 |  | NumberInput | Int32 | 0 | 4 | 0 |  |  | ibuttonlist | 1
1944 |  | NumberInput | Int32 | 0 | 70 | 0 |  |  | ibuttonlist | 1
1945 |  | NumberInput | Int32 | 0 | 21 | 0 |  |  | ibuttonlist | 1
1946 |  | NumberInput | Int32 | 0 | 70 | 0 |  |  | ibuttonlist | 1
1947 |  | NumberInput | Int32 | 0 | 70 | 0 |  |  | ibuttonlist | 1
1948 |  | DropDownList |  |  |  | 0 |  | BeaconIDSource | ibuttonlist | 1
1950 |  | TextBox | String | [5 empty] | ibuttonlist | 1
1951 |  | TextBox | String | [5 empty] | ibuttonlist | 1
1952 |  | NumberInput | Int32 | 0 | 70 | 0 |  |  | ibuttonlist | 1
1953 |  | NumberInput | Int32 | 0 | 4 | 0 |  |  | ibuttonlist | 1
1954 |  | NumberInput | Int32 | 0 | 70 | 0 |  |  | ibuttonlist | 1
1955 |  | NumberInput | Int32 | 0 | 21 | 0 |  |  | ibuttonlist | 1
1956 |  | NumberInput | Int32 | 0 | 70 | 0 |  |  | ibuttonlist | 1
1957 |  | NumberInput | Int32 | 0 | 70 | 0 |  |  | ibuttonlist | 1
1958 |  | DropDownList |  |  |  | 0 |  | BeaconIDSource | ibuttonlist | 1
1960 |  | TextBox | String | [5 empty] | ibuttonlist | 1
1961 |  | TextBox | String | [5 empty] | ibuttonlist | 1
1962 |  | NumberInput | Int32 | 0 | 70 | 0 |  |  | ibuttonlist | 1
1963 |  | NumberInput | Int32 | 0 | 4 | 0 |  |  | ibuttonlist | 1
1964 |  | NumberInput | Int32 | 0 | 70 | 0 |  |  | ibuttonlist | 1
1965 |  | NumberInput | Int32 | 0 | 21 | 0 |  |  | ibuttonlist | 1
1966 |  | NumberInput | Int32 | 0 | 70 | 0 |  |  | ibuttonlist | 1
1967 |  | NumberInput | Int32 | 0 | 70 | 0 |  |  | ibuttonlist | 1
1968 |  | DropDownList |  |  |  | 0 |  | BeaconIDSource | ibuttonlist | 1
1970 |  | TextBox | String | [5 empty] | ibuttonlist | 1
1971 |  | TextBox | String | [5 empty] | ibuttonlist | 1
1972 |  | NumberInput | Int32 | 0 | 70 | 0 |  |  | ibuttonlist | 1
1973 |  | NumberInput | Int32 | 0 | 4 | 0 |  |  | ibuttonlist | 1
1974 |  | NumberInput | Int32 | 0 | 70 | 0 |  |  | ibuttonlist | 1
1975 |  | NumberInput | Int32 | 0 | 21 | 0 |  |  | ibuttonlist | 1
1976 |  | NumberInput | Int32 | 0 | 70 | 0 |  |  | ibuttonlist | 1
1977 |  | NumberInput | Int32 | 0 | 70 | 0 |  |  | ibuttonlist | 1
1978 |  | DropDownList |  |  |  | 0 |  | BeaconIDSource | ibuttonlist | 1
1980 |  | TextBox | String | [5 empty] | ibuttonlist | 1
1981 |  | TextBox | String | [5 empty] | ibuttonlist | 1
1982 |  | NumberInput | Int32 | 0 | 70 | 0 |  |  | ibuttonlist | 1
1983 |  | NumberInput | Int32 | 0 | 4 | 0 |  |  | ibuttonlist | 1
1984 |  | NumberInput | Int32 | 0 | 70 | 0 |  |  | ibuttonlist | 1
1985 |  | NumberInput | Int32 | 0 | 21 | 0 |  |  | ibuttonlist | 1
1986 |  | NumberInput | Int32 | 0 | 70 | 0 |  |  | ibuttonlist | 1
1987 |  | NumberInput | Int32 | 0 | 70 | 0 |  |  | ibuttonlist | 1
1988 |  | DropDownList |  |  |  | 0 |  | BeaconIDSource | ibuttonlist | 1
1990 |  | TextBox | String | [5 empty] | ibuttonlist | 1
1991 |  | TextBox | String | [5 empty] | ibuttonlist | 1
1992 |  | NumberInput | Int32 | 0 | 70 | 0 |  |  | ibuttonlist | 1
1993 |  | NumberInput | Int32 | 0 | 4 | 0 |  |  | ibuttonlist | 1
1994 |  | NumberInput | Int32 | 0 | 70 | 0 |  |  | ibuttonlist | 1
1995 |  | NumberInput | Int32 | 0 | 21 | 0 |  |  | ibuttonlist | 1
1996 |  | NumberInput | Int32 | 0 | 70 | 0 |  |  | ibuttonlist | 1
1997 |  | NumberInput | Int32 | 0 | 70 | 0 |  |  | ibuttonlist | 1
1998 |  | DropDownList |  |  |  | 0 |  | BeaconIDSource | ibuttonlist | 1
2000 | Gprs context | Collection |  |  |  | 1 |  | DisEn | GPRS | 4
2001 | Apn | TextBox | String | [5 empty] | GPRS | 3
2002 | Apn username | TextBox | String | [5 empty] | GPRS | 3
2003 | Apn password | TextBox | String | [5 empty] | GPRS | 3
2004 | Domain | TextBoxDomain | String | [5 empty] | System | 2
2005 | Port | NumberInput | Int32 | 0 | 65535 |  |  |  | System | 1
2006 | Protocol | Collection |  |  |  | 0 |  | ServProtocol | System | 4
2007 | Backup Server Domain | TextBoxDomain | String | [5 empty] | Auto Geofence | 3
2008 | Backup Server Port | NumberInput | Int32 | 0 | 65535 |  |  |  | Auto Geofence | 3
2009 | Backup Server Protocol | Collection |  |  |  | 0 |  | ServProtocol | Auto Geofence | 8
2010 | Backup Server Mode | Collection |  |  |  | 0 |  | bkpSrvMode | Auto Geofence | 6
2011 | GPRS Context | Collection |  |  |  | 1 |  | DisEn | Features | 3
2012 | APN | TextBox | String | [5 empty] | Features | 1
2013 | APN Username | TextBox | String | [5 empty] | Features | 2
2014 | APN Password | TextBox | String | [5 empty] | Features | 2
2015 | Device Id | TextBox | String | [5 empty] | Manual CAN Requests | 2
2016 | GPRS authentication | Collection |  |  |  | 0 |  | chappap | Auto Geofence | 2
2017 | GPRS authentication | Collection |  |  |  | 0 |  | chappap | Auto Geofence | 2
2018 | Ban list control | Collection |  |  |  | 0 |  | DisEn | Beacon List | 1
2020 | Encryption | Collection |  |  |  | 0 |  | DisEn | ADAS | 3
2021 | TLS Encryption | Collection |  |  |  | 0 |  | TlsEncryption | Beacon List | 2
2022 | GPRS Limits | Collection |  |  |  | 0 |  | DisEn | SMS Events | 1
2023 | Home Limit | NumberInput | Int32 | 0 | 1000 | 100 | MB |  | SMS Events | 1
2024 | Roaming Limit | NumberInput | Int32 | 0 | 1000 | 10 | MB |  | SMS Events | 1
2025 | Auto apn search | Collection |  |  |  | 1 |  | DisEn | Beacon List | 1
2027 | Primary SAS key | TextBox | String | [5 empty] | Manual CAN Requests | 2
2028 | Secondary SAS key | TextBox | String | [5 empty] | Manual CAN Requests | 2
2029 | SAS Policy Name | TextBox | String | [5 empty] | Manual CAN Requests | 2
2030 | Project ID | TextBox | String | [5 empty] | ibuttonlist | 2
2031 | Region | TextBox | String | [5 empty] | ibuttonlist | 1
2032 | Registry | TextBox | String | [5 empty] | ibuttonlist | 1
2035 | MQTT Client mode | Collection |  |  |  | 0 |  | MQTTClientMode_V1 | Manual CAN Requests | 3
2036 | Domain | TextBoxDomain | String | [5 empty] | ibuttonlist | 1
2037 | Port | NumberInput | Int32 | 0 | 65535 |  |  |  | ibuttonlist | 1
2038 | API key | TextBox | String | [5 empty] | ibuttonlist | 2
2039 | custom_file_transfer_protocol_version_loc | DropDownList |  |  |  | 5 |  | custom_file_transfer_protocol_v1 | icam_loc_com2_dsm_cfg | 1
2040 | QOS type | Collection |  |  |  | 0 |  | QOS type | NMEA2000 I/O | 1
2100 | Network mode | Collection |  |  |  | 0 |  | NetworkMode | Network Settings | 1
2101 | IOT Network mode | Collection |  |  |  | 2 |  | IOTNetworkMode | Network Settings | 2
2102 | Band selection mode | Collection |  |  |  | 0 |  | BandSelection | Network Settings | 1
2103 | Advanced bands | Collection |  |  |  | 16383 |  | AdvancedBandsNB1_BG96 | Network Settings | 11
2104 | Code | NumberInput | Int32 | 0 | 999999 | 0 |  |  | Network Settings | 1
2105 | Simeffect status | Collection |  |  |  | 1 |  | DisEn | SMS events | 1
3000 | Allow SMS data sending | Collection |  |  |  | 0 |  | DisEn | System | 1
3001 | Data Send Number | TextBox | String | [5 empty] | System | 2
3003 | Login | TextBox | String | [5 empty] | SMS \ Call Settings | 1
3004 | Password | TextBox | String | [5 empty] | SMS \ Call Settings | 1
3005 | Incoming Call Action | Collection |  |  |  | 1 |  | CallAction | System | 3
3006 | SMS Event Time Zone | DropDownList |  |  |  | 0 |  | SmsTimeZone | SMS \ Call Settings | 2
3007 | Outgoing call trigger | Collection |  |  |  | 0 |  | OutCallAction_DIN1_DIN2 | SMS \ Call Settings | 1
3008 | GSM Number | DropDownList | Byte | [5 empty] | System | 2
3009 | Din 1 Call Trigger | Collection |  |  |  | 0 |  | DisEn | ADAS | 1
3010 | GSM Number | DropDownList | Byte | [5 empty] | ADAS | 1
3011 | Din 2 Call Trigger | Collection |  |  |  | 0 |  | DisEn | ADAS | 1
3012 | GSM Number | DropDownList | Byte | [5 empty] | ADAS | 1
3013 | Din 3 Call Trigger | Collection |  |  |  | 0 |  | DisEn | ADAS | 1
3014 | GSM Number | DropDownList | Byte | [5 empty] | ADAS | 1
3015 | Din 4 Call Trigger | Collection |  |  |  | 0 |  | DisEn | ADAS | 1
3016 | GSM Number | DropDownList | Byte | [5 empty] | ADAS | 1
7000 | GSM Number | DropDownList | Byte | [5 empty] | SMS Events | 1
7001 | GSM Number | DropDownList | Byte | [5 empty] | SMS Events | 1
7002 | GSM Number | DropDownList | Byte | [5 empty] | SMS Events | 1
7003 | GSM Number | DropDownList | Byte | [5 empty] | SMS Events | 1
7004 | GSM Number | DropDownList | Byte | [5 empty] | SMS Events | 1
7005 | GSM Number | DropDownList | Byte | [5 empty] | SMS Events | 1
7006 | GSM Number | DropDownList | Byte | [5 empty] | SMS Events | 1
7007 | GSM Number | DropDownList | Byte | [5 empty] | SMS Events | 1
7008 | GSM Number | DropDownList | Byte | [5 empty] | SMS Events | 1
7009 | GSM Number | DropDownList | Byte | [5 empty] | SMS Events | 1
7030 | Send SMS To | DropDownList | Byte | [5 empty] | Auto Geofence | 2
7031 | Send sms to | DropDownList | Byte | [5 empty] | Trip \ Odometer | 2
7032 | Send SMS To | DropDownList | Byte | [5 empty] | Features | 2
7033 | Send SMS To | DropDownList | Byte | [5 empty] | Accelerometer Features | 2
7034 | Send SMS To | DropDownList | Byte | [5 empty] | Features | 2
7035 | Send SMS To | DropDownList | Byte | [5 empty] | Accelerometer Features | 2
7036 | Send SMS to | DropDownList | Byte | [5 empty] | Accelerometer Features | 1
7037 | Send SMS To | DropDownList | Byte | [5 empty] | Accelerometer Features | 2
7140 | Send SMS to | DropDownList | Byte | [5 empty] | CAN Adapter | 1
7245 | Send SMS to | DropDownList | Byte | [5 empty] | User Interface | 1
7268 | Send SMS to | DropDownList | Byte | [5 empty] | Beacon List | 1
7411 | Send SMS to | DropDownList | Byte | [5 empty] | Network Settings | 1
7500 | Send SMS To | DropDownList | Byte | [5 empty] | Network Settings | 1
7501 | Send SMS To | DropDownList | Byte | [5 empty] | Network Settings | 1
7502 | Send SMS To | DropDownList | Byte | [5 empty] | Network Settings | 1
7503 | Send SMS To | DropDownList | Byte | [5 empty] | Network Settings | 1
7504 | Send SMS To | DropDownList | Byte | [5 empty] | Network Settings | 1
7505 | Send SMS To | DropDownList | Byte | [5 empty] | Network Settings | 1
7506 | Send SMS To | DropDownList | Byte | [5 empty] | Network Settings | 1
7507 | Send SMS To | DropDownList | Byte | [5 empty] | Network Settings | 1
7508 | Send SMS To | DropDownList | Byte | [5 empty] | RPM | 1
7680 | Send SMS To | DropDownList | Byte | [5 empty] | Network Settings | 1
8030 | SMS Text | TextBox | String |  |  | AutoGeofence |  |  | Auto Geofence | 2
8031 | Sms text | TextBox | String |  |  | Trip |  |  | Trip \ Odometer | 2
8032 | SMS Text | TextBox | String |  |  | Overspeeding |  |  | Features | 2
8033 | SMS Text | TextBox | String |  |  | Idling Event |  |  | Accelerometer Features | 2
8034 | SMS Text | TextBox | String |  |  | Green Driving |  |  | Features | 3
8035 | SMS Text | TextBox | String |  |  | Towing |  |  | Accelerometer Features | 2
8036 | SMS text | TextBox | String |  |  | Unplug |  |  | Accelerometer Features | 1
8037 | SMS Text | TextBox | String |  |  | Crash |  |  | Accelerometer Features | 2
8140 | SMS text | TextBox | String |  |  | Immobilizer |  |  | CAN Adapter | 1
8245 | SMS text | TextBox | String |  |  | Alarm |  |  | User Interface | 1
8268 | SMS text | TextBox | String |  |  | Blood Alcohol Content |  |  | Beacon List | 1
8411 | SMS text | TextBox | String |  |  | GNSS Jamming |  |  | Network Settings | 1
8500 | SMS Text | TextBox | String |  |  | Green Driving |  |  | Network Settings | 2
8501 | SMS Text | TextBox | String |  |  | Overspeeding |  |  | Network Settings | 2
8502 | SMS Text | TextBox | String |  |  | Immobilizer |  |  | Network Settings | 2
8503 | SMS Text | TextBox | String |  |  | Idling Event |  |  | Network Settings | 2
8504 | SMS Text | TextBox | String |  |  | Towing |  |  | Network Settings | 2
8505 | SMS Text | TextBox | String |  |  | Crash |  |  | Network Settings | 2
8506 | SMS Text | TextBox | String |  |  | AutoGeofence |  |  | Network Settings | 2
8507 | SMS Text | TextBox | String |  |  | Trip |  |  | Network Settings | 2
8508 | SMS Text | TextBox | String |  |  | Abnormal Fuel Consumption |  |  | RPM | 3
8680 | SMS Text | TextBox | String |  |  | Driver ID reminder |  |  | Network Settings | 1
9000 | SMS Event 1 AVL ID | NumberInput | Int32 | 0 | 65535 | 0 |  |  | SMS Events | 1
9001 | SMS Event 2 AVL ID | NumberInput | Int32 | 0 | 65535 | 0 |  |  | SMS Events | 1
9002 | SMS Event 3 AVL ID | NumberInput | Int32 | 0 | 65535 | 0 |  |  | SMS Events | 1
9003 | SMS Event 4 AVL ID | NumberInput | Int32 | 0 | 65535 | 0 |  |  | SMS Events | 1
9004 | SMS Event 5 AVL ID | NumberInput | Int32 | 0 | 65535 | 0 |  |  | SMS Events | 1
9005 | SMS Event 6 AVL ID | NumberInput | Int32 | 0 | 65535 | 0 |  |  | SMS Events | 1
9006 | SMS Event 7 AVL ID | NumberInput | Int32 | 0 | 65535 | 0 |  |  | SMS Events | 1
9007 | SMS Event 8 AVL ID | NumberInput | Int32 | 0 | 65535 | 0 |  |  | SMS Events | 1
9008 | SMS Event 9 AVL ID | NumberInput | Int32 | 0 | 65535 | 0 |  |  | SMS Events | 1
9009 | SMS Event 10 AVL ID | NumberInput | Int32 | 0 | 65535 | 0 |  |  | SMS Events | 1
9250 | SMS event avl id | NumberInput | Int32 | 0 | 65535 | 0 |  |  | SMS events | 1
9251 | GSM number | DropDownList | Byte | [5 empty] | SMS events | 1
9252 | SMS event text | TextBox | String | [5 empty] | SMS events | 1
9253 | SMS event avl id | NumberInput | Int32 | 0 | 65535 | 0 |  |  | SMS events | 1
9254 | GSM number | DropDownList | Byte | [5 empty] | SMS events | 1
9255 | SMS event text | TextBox | String | [5 empty] | SMS events | 1
9256 | SMS event avl id | NumberInput | Int32 | 0 | 65535 | 0 |  |  | SMS events | 1
9257 | GSM number | DropDownList | Byte | [5 empty] | SMS events | 1
9258 | SMS event text | TextBox | String | [5 empty] | SMS events | 1
9259 | SMS event avl id | NumberInput | Int32 | 0 | 65535 | 0 |  |  | SMS events | 1
9260 | GSM number | DropDownList | Byte | [5 empty] | SMS events | 1
9261 | SMS event text | TextBox | String | [5 empty] | SMS events | 1
9262 | SMS event avl id | NumberInput | Int32 | 0 | 65535 | 0 |  |  | SMS events | 1
9263 | GSM number | DropDownList | Byte | [5 empty] | SMS events | 1
9264 | SMS event text | TextBox | String | [5 empty] | SMS events | 1
9265 | SMS event avl id | NumberInput | Int32 | 0 | 65535 | 0 |  |  | SMS events | 1
9266 | GSM number | DropDownList | Byte | [5 empty] | SMS events | 1
9267 | SMS event text | TextBox | String | [5 empty] | SMS events | 1
9268 | SMS event avl id | NumberInput | Int32 | 0 | 65535 | 0 |  |  | SMS events | 1
9269 | GSM number | DropDownList | Byte | [5 empty] | SMS events | 1
9270 | SMS event text | TextBox | String | [5 empty] | SMS events | 1
9271 | SMS event avl id | NumberInput | Int32 | 0 | 65535 | 0 |  |  | SMS events | 1
9272 | GSM number | DropDownList | Byte | [5 empty] | SMS events | 1
9273 | SMS event text | TextBox | String | [5 empty] | SMS events | 1
9274 | SMS event avl id | NumberInput | Int32 | 0 | 65535 | 0 |  |  | SMS events | 1
9275 | GSM number | DropDownList | Byte | [5 empty] | SMS events | 1
9276 | SMS event text | TextBox | String | [5 empty] | SMS events | 1
9277 | SMS event avl id | NumberInput | Int32 | 0 | 65535 | 0 |  |  | SMS events | 1
9278 | GSM number | DropDownList | Byte | [5 empty] | SMS events | 1
9279 | SMS event text | TextBox | String | [5 empty] | SMS events | 1
10000 | Min Period Home | NumberInput | Int32 | 0 | 2592000 | 3600 | s |  | dataacquisition | 3
10004 | Min Saved Records Home | NumberInput | Int32 | 1 | 255 | 1 |  |  | dataacquisition | 2
10005 | Send Period Home | NumberInput | Int32 | 0 | 2592000 | 120 | s |  | dataacquisition | 2
10007 | GPRS Down Time Home | NumberInput | Int32 | 0 | 60 | 0 | min |  | MODBUS Settings | 2
10008 | Max GPRS Connection in hour | NumberInput | Int32 | 0 | 50 | 0 |  |  | MODBUS Settings | 1
10050 | Min Period Home | NumberInput | Int32 | 0 | 2592000 | 300 | s |  | dataacquisition | 3
10051 | Min Distance Home | NumberInput | Int32 | 0 | 65535 | 100 | m |  | dataacquisition | 2
10052 | Min Angle Home | NumberInput | Int32 | 0 | 180 | 10 | deg |  | dataacquisition | 2
10053 | Min Speed Delta Home | NumberInput | Int32 | 0 | 100 | 10 |  |  | dataacquisition | 2
10054 | Min Saved Records Home | NumberInput | Int32 | 1 | 255 | 1 |  |  | dataacquisition | 2
10055 | Send Period Home | NumberInput | Int32 | 0 | 2592000 | 120 | s |  | dataacquisition | 2
10057 | GPRS Down Time Home | NumberInput | Int32 | 0 | 60 | 0 | min |  | MODBUS Settings | 2
10058 | Max GPRS Connection in hour | NumberInput | Int32 | 0 | 50 | 0 |  |  | MODBUS Settings | 1
10100 | Min Period Roaming | NumberInput | Int32 | 0 | 2592000 | 3600 |  |  | dataacquisition | 3
10104 | Min Saved Records Roaming | NumberInput | Int32 | 1 | 255 | 1 |  |  | dataacquisition | 2
10105 | Send Period Roaming | NumberInput | Int32 | 0 | 2592000 | 120 |  |  | dataacquisition | 2
10107 | GPRS Down Time Home | NumberInput | Int32 | 0 | 60 | 30 | min |  | MODBUS Settings | 2
10108 | Max GPRS Connection in hour | NumberInput | Int32 | 0 | 50 | 2 |  |  | MODBUS Settings | 1
10150 | Min Period Roaming | NumberInput | Int32 | 0 | 2592000 | 300 |  |  | dataacquisition | 3
10151 | Min Distance Roaming | NumberInput | Int32 | 0 | 65535 | 100 |  |  | dataacquisition | 3
10152 | Min Angle Roaming | NumberInput | Int32 | 0 | 180 | 10 |  |  | dataacquisition | 3
10153 | Min Speed Delta Roaming | NumberInput | Int32 | 0 | 100 | 10 |  |  | dataacquisition | 2
10154 | Min Saved Records Roaming | NumberInput | Int32 | 1 | 255 | 1 |  |  | dataacquisition | 2
10155 | Send Period Roaming | NumberInput | Int32 | 0 | 2592000 | 120 |  |  | dataacquisition | 3
10157 | GPRS Down Time Home | NumberInput | Int32 | 0 | 60 | 30 | min |  | MODBUS Settings | 2
10158 | Max GPRS Connection in hour | NumberInput | Int32 | 0 | 50 | 2 |  |  | MODBUS Settings | 1
10200 | Min Period Unknown | NumberInput | Int32 | 0 | 2592000 | 3600 |  |  | dataacquisition | 3
10204 | Min Saved Records Unknown | NumberInput | Int32 | 1 | 255 | 1 |  |  | dataacquisition | 2
10205 | Send Period Unknown | NumberInput | Int32 | 0 | 2592000 | 120 |  |  | dataacquisition | 3
10207 | GPRS Down Time Home | NumberInput | Int32 | 0 | 60 | 30 | min |  | MODBUS Settings | 2
10208 | Max GPRS Connection in hour | NumberInput | Int32 | 0 | 50 | 2 |  |  | MODBUS Settings | 1
10250 | Min Period Unknown | NumberInput | Int32 | 0 | 2592000 | 300 |  |  | dataacquisition | 3
10251 | Min Distance Unknown | NumberInput | Int32 | 0 | 65535 | 100 |  |  | dataacquisition | 3
10252 | Min Angle Unknown | NumberInput | Int32 | 0 | 180 | 10 |  |  | dataacquisition | 3
10253 | Min Speed Delta Unknown | NumberInput | Int32 | 0 | 100 | 10 |  |  | dataacquisition | 2
10254 | Min Saved Records Unknown | NumberInput | Int32 | 1 | 255 | 1 |  |  | dataacquisition | 2
10255 | Send Period Unknown | NumberInput | Int32 | 0 | 2592000 | 120 |  |  | dataacquisition | 3
10257 | GPRS Down Time Home | NumberInput | Int32 | 0 | 60 | 30 | min |  | MODBUS Settings | 2
10258 | Max GPRS Connection in hour | NumberInput | Int32 | 0 | 50 | 2 |  |  | MODBUS Settings | 1
10260 | TCA compliant record sending | Collection |  |  |  | 0 |  | DisEn | FMS PGN SRC | 1
10990 | Period | NumberInput | Int32 | 1 | 60 | 10 | s |  | Network Settings | 1
10991 | Duration | NumberInput | Int32 | 10 | 3600 | 600 | s |  | Network Settings | 1
10992 | Activation by: | Collection |  |  |  | 0 |  | OnDemandActivSource_DIN4_AIN4 | Network Settings | 6
10993 | Activation by: | Collection |  |  |  | 0 |  | OnDemandActivSource_Isobus | FMSED | 1
10994 | Activation Type: | Collection |  |  |  | 0 |  | OnDemandTrackingActivationType | FMS PGN SRC | 1
11000 | Scenario settings | Collection |  |  |  | 0 |  | ScenarioPrio | Features | 2
11001 | DOUT ON Duration | NumberInput | Int32 | 100 | 5000 | 200 | ms |  | SMS Events | 2
11002 | DOUT OFF Duration | NumberInput | Int32 | 0 | 5000 | 200 | ms |  | SMS Events | 2
11003 | Output control | Collection |  |  |  | 0 |  | OutputControl_4_do | Features | 10
11004 | Max Acceleration | NumberInput | Double | 0.5 | 10.0 | 2.2 | m/sÂ² |  | Features | 3
11005 | Max Braking | NumberInput | Double | 0.5 | 10.0 | 2.5 | m/sÂ² |  | Features | 3
11006 | Max Cornering | NumberInput | Double | 0.5 | 10.0 | 2.1 | m/sÂ² |  | Features | 3
11007 | Source | Collection |  |  |  | 0 |  | GreenDrvSource | Features | 5
11008 | Eco/Green driving duration | Collection |  |  |  | 0 |  | DisEn | Auto Geofence | 2
11009 | Acceleration active output duration | NumberInput | Double | 0.0 | 10.0 | 0.1 | s |  | Features | 1
11010 | Braking active output duration | NumberInput | Double | 0.0 | 10.0 | 0.1 | s |  | Features | 1
11011 | Cornering active output duration | NumberInput | Double | 0.0 | 10.0 | 0.1 | s |  | Features | 3
11015 | Eco driving maximum | Collection |  |  |  | 0 |  | DisEn | Network Settings | 3
11017 | Buzzer | Collection |  |  |  | 0 |  | Ctrl_Buzzer | User Interface | 1
11018 | Buzzing tones | DropDownList | Byte |  |  | 0 |  | FMP100_Buzzer_tone | User Interface | 1
11019 | Advanced Eco Driving | Collection |  |  |  | 0 |  | DisEn | Network Settings | 3
11020 | Feature | Collection |  |  |  | 0 |  | ScenarioPrio | Network Settings | 1
11021 | DOUT ON Duration | NumberInput | Int32 | 100 | 5000 | 200 | ms |  | Network Settings | 1
11022 | DOUT OFF Duration | NumberInput | Int32 | 0 | 5000 | 200 | ms |  | Network Settings | 1
11023 | Output Control | Collection |  |  |  | 0 |  | DoutCtrl_Attr | Network Settings | 1
11024 | Max Acceleration | NumberInput | Double | 0.5 | 10.0 | 2.8 | m/sÂ² |  | Network Settings | 1
11025 | Max Braking | NumberInput | Double | 0.5 | 10.0 | 3.0 | m/sÂ² |  | Network Settings | 1
11026 | Max Cornering | NumberInput | Double | 0.5 | 10.0 | 3.7 | m/sÂ² |  | Network Settings | 1
11027 | Filter samples | NumberInput | Int32 | 50 | 100 | 75 | % |  | Network Settings | 1
11028 | Filter samples | NumberInput | Int32 | 50 | 100 | 75 | % |  | Network Settings | 1
11029 | No Authentication timeout | NumberInput | Int32 | 0 | 65535 | 0 | s |  | icam_loc_com2_dsm_cfg | 2
11030 | Quiet period | NumberInput | Int32 | 0 | 60 | 5 | s |  | Network Settings | 1
11031 | Secondary Sleep Mode | Collection |  |  |  | 0 |  | SleepMode_OnlDS | icam_loc_com2_dsm_cfg | 2
11032 | Secondary Timeout | NumberInput | Int32 | 1 | 3000 | 1440 | min |  | icam_loc_com2_dsm_cfg | 1
11033 | Minimal Event Duration | NumberInput | Int32 | 200 | 65535 | 300 | ms |  | icam_loc_com2_dsm_cfg | 1
11034 | Event End Duration | NumberInput | Int32 | 0 | 65535 | 700 | ms |  | icam_loc_com2_dsm_cfg | 1
11100 | Scenario settings | Collection |  |  |  | 0 |  | ScenarioPrio | Features | 2
11101 | DOUT ON Duration | NumberInput | Int32 | 100 | 5000 | 200 | ms |  | SMS Events | 2
11102 | DOUT OFF Duration | NumberInput | Int32 | 0 | 5000 | 200 | ms |  | SMS Events | 2
11103 | Output control | Collection |  |  |  | 0 |  | OutputControl_4_do | Features | 10
11104 | Max Speed | NumberInput | Int32 | 0 | 260 | 90 | km/h |  | Features | 2
11107 | Buzzer | Collection |  |  |  | 0 |  | Ctrl_Buzzer | User Interface | 1
11108 | Buzzing tones | DropDownList | Byte |  |  | 0 |  | FMP100_Buzzer_tone | User Interface | 1
11200 | Scenario settings | Collection |  |  |  | 0 |  | ScenarioPrio | Accelerometer Features | 2
11201 | DOUT ON Duration | NumberInput | Int32 | 100 | 5000 | 200 | ms |  | SMS Events | 2
11202 | DOUT OFF Duration | NumberInput | Int32 | 0 | 5000 | 200 | ms |  | SMS Events | 2
11203 | Eventual Records | Collection |  |  |  | 1 |  | DisEn | Accelerometer Features | 2
11204 | Output Control | Collection |  |  |  | 0 |  | OutputControl_4_do | SMS Events | 10
11205 | Time To Stoped | NumberInput | Int32 | 0 | 3600 | 300 | s |  | Accelerometer Features | 2
11206 | Time To Moving | NumberInput | Int32 | 0 | 3600 | 5 | s |  | Accelerometer Features | 2
11207 | Start speed threshold | NumberInput | Int32 | 0 | 90 | 16 | km/h |  | Custom scenarios | 1
11208 | Stop speed threshold | NumberInput | Int32 | 1 | 300 | 20 | km/h |  | Custom scenarios | 1
11209 | Buzzer | Collection |  |  |  | 0 |  | Ctrl_Buzzer | User Interface | 1
11210 | Buzzing tones | DropDownList | Byte |  |  | 0 |  | FMP100_Buzzer_tone | User Interface | 1
11300 | Scenario Settings | Collection |  |  |  | 0 |  | ScenarioPrio | Features | 2
11301 | DOUT ON Duration | NumberInput | Int32 | 0 | 65530 | 0 | ms |  | Features | 2
11302 | DOUT OFF Duration | NumberInput | Int32 | 0 | 5000 | 200 | ms |  | SMS Events | 2
11303 | Eventual Records | Collection |  |  |  | 1 |  | DisEn | Features | 2
11304 | Output control | Collection |  |  |  | 0 |  | OutputControl_4_do | Features | 10
11305 | Time Until Jamming Event Detection | NumberInput | Int32 | 0 | 65535 | 60 | s |  | Features | 2
11306 | Sensitivity | Collection | Byte |  |  | 0 |  | JammSensCollection | Features | 1
11307 | Buzzer | Collection |  |  |  | 0 |  | Ctrl_Buzzer | User Interface | 1
11308 | Buzzing tones | DropDownList | Byte |  |  | 0 |  | FMP100_Buzzer_tone | User Interface | 1
11309 | DOUT Hold Delay Duration | NumberInput | Int32 | 0 | 3600 | 0 | s |  | Network Settings | 1
11310 | Scenario settings | Collection |  |  |  | 0 |  | ScenarioPrio | Network Settings | 1
11311 | DOUT ON duration | NumberInput | Int32 | 100 | 5000 | 200 | ms |  | Network Settings | 1
11312 | DOUT off duration | NumberInput | Int32 | 0 | 5000 | 200 | ms |  | Network Settings | 1
11313 | Eventual records | Collection |  |  |  | 1 |  | DisEn | Network Settings | 1
11314 | Output control | Collection |  |  |  | 0 |  | DoutCtrl_Attr | Network Settings | 1
11400 | Scenario settings | Collection |  |  |  | 0 |  | ScenarioPrio | Accelerometer Features | 2
11401 | Duration | NumberInput | Int32 | 0 | 1000 | 5 | ms |  | Accelerometer Features | 2
11402 | Threshold | NumberInput | Int32 | 0 | 7900 | 1500 | mg |  | Accelerometer Features | 6
11406 | Crash Trace | Collection |  |  |  | 0 |  | DisEn | Accelerometer Features | 6
11407 | Accel duration | NumberInput | Int32 | 2 | 15 | 10 | s |  | Accelerometer Features | 2
11408 | Gnss duration | NumberInput | Int32 | 2 | 30 | 10 | s |  | Accelerometer Features | 2
11410 | Make Call To | DropDownList | Byte | [5 empty] | SMS Events | 3
11411 | Io duration | NumberInput | Int32 | 2 | 30 | 10 | s |  | Accelerometer Features | 1
11412 | Trace Filter | Collection |  |  |  | 0 |  | DisEn | SMS Events | 3
11415 | Crash counter | Collection |  |  |  | 0 |  | DisEn | Beacon List | 2
11416 | Treshold (16G) | NumberInput | Int32 | 100 | 14000 | 2500 | mg |  | Network Settings | 1
11500 | Scenario settings | Collection |  |  |  | 0 |  | ScenarioPrio | Accelerometer Features | 1
11501 | Eventual records | Collection |  |  |  | 1 |  | DisEn | Accelerometer Features | 1
11502 | Unplug detection mode | Collection |  |  |  | 1 |  | UnplugMode | Accelerometer Features | 1
11503 | Make call to | DropDownList | Byte | [5 empty] | Accelerometer Features | 1
11600 | Scenario settings | Collection |  |  |  | 0 |  | ScenarioPrio | Accelerometer Features | 2
11601 | Eventual Records | Collection |  |  |  | 1 |  | DisEn | Accelerometer Features | 2
11602 | Activation Timeout | NumberInput | Int32 | 0 | 65535 | 5 | min |  | Accelerometer Features | 3
11603 | Event Timeout | NumberInput | Int32 | 0 | 60 | 0 | s |  | Accelerometer Features | 2
11604 | Make Call To | DropDownList | Byte | [5 empty] | Accelerometer Features | 2
11605 | Threshold | NumberInput | Double | 0.1 | 5.0 | 0.22 | g |  | Accelerometer Features | 2
11606 | Angle | NumberInput | Double | 0.1 | 5.0 | 1 | deg |  | Accelerometer Features | 4
11607 | Duration | NumberInput | Int32 | 1 | 5000 | 1000 | ms |  | Accelerometer Features | 3
11609 | DOUT ON duration | NumberInput | Int32 | 100 | 60000 | 200 | ms |  | Custom Vehicle Types | 1
11610 | DOUT off duration | NumberInput | Int32 | 0 | 60000 | 200 | ms |  | Custom Vehicle Types | 1
11611 | Data Acquisition Change | Collection |  |  |  | 1 |  | DisEn | icam_loc_com2_dsm_cfg | 2
11700 | Scenario Settings | Collection |  |  |  | 0 |  | ScenarioPrio | Network Settings | 2
11701 | Eventual Records | Collection |  |  |  | 1 |  | DisEn | Features | 2
11702 | Output Control | Collection |  |  |  | 0 |  | OutputControl_4_do | Features | 12
11703 | iButton List Check | Collection |  |  |  | 0 |  | DisEn | Features | 8
11704 | Output Control | Collection |  |  |  | 0 |  | OutputControl_4_do | Features | 10
11705 | DOUT ON Duration | NumberInput | Int32 | 0 | 50000 | 200 | ms |  | Features | 3
11706 | List Checking for Authorization | Collection |  |  |  | 0 |  | DisEn | Network Settings | 3
11707 | Ignition TMO | NumberInput | Int32 | 1 | 65535 | 30 |  |  | Features | 2
11708 | Depend On Ignition | Collection |  |  |  | 0 |  | DisEn | Network Settings | 2
11709 | DOUT OFF Duration | NumberInput | Int32 | 0 | 5000 | 200 | ms |  | SMS Events | 1
11711 | Order priority | Collection |  |  |  | 0 |  | OrderPriority | User Interface | 1
11712 | Call to | DropDownList | Byte | [5 empty] | User Interface | 1
11713 | Authorization TMO | NumberInput | Int32 | 0 | 3600 | 30 | s |  | Custom scenarios | 2
11714 | Passenger iButton source | Collection | [5 empty] | DinCtrl_FMB6 | dataacquisition | 1
11716 | Immobilizer init active | Collection |  |  |  | 0 |  | DisEn | DigiMobi | 1
11717 | DOUT Pre-Activation | Collection |  |  |  | 0 |  | DisEn | Network Settings | 1
11720 | Client code | NumberInput | UInt32 | 0 | 65535 | 0 |  |  | ADAS | 1
11721 | License type | NumberInput | UInt32 | 0 | 255 | 0 |  |  | ADAS | 1
11722 | Sublicense type | TextBox | String |  |  | 0000000000000000 |  |  | ADAS | 1
11723 | Public license required | NumberInput | UInt32 | 0 | 1 | 0 |  |  | ADAS | 1
11751 | Notification source | Collection |  |  |  | 0 |  | IDReadNotifSource | User Interface | 1
11752 | Initial DOUT1 state | Collection |  |  |  | 0 |  | NormalInverted | NMEA2000 I/O | 1
11753 | Initial DOUT2 state | Collection |  |  |  | 0 |  | NormalInverted | NMEA2000 I/O | 1
11754 | Initial DOUT3 state | Collection |  |  |  | 0 |  | NormalInverted | NMEA2000 I/O | 1
11800 | Scenario settings | Collection |  |  |  | 0 |  | ScenarioPrio | Trip \ Odometer | 1
11801 | Eventual records | Collection |  |  |  | 1 |  | DisEn | Trip \ Odometer | 1
11802 | Mode | Collection |  |  |  | 0 |  | TripMode | Trip \ Odometer | 1
11803 | Start Speed | NumberInput | Int32 | 0 | 255 | 5 | km/h |  | Trip \ Odometer | 2
11804 | Ignition OFF Timeout | NumberInput | Int32 | 0 | 65535 | 60 | s |  | Trip \ Odometer | 2
11805 | Remember iButton/RFID | Collection |  |  |  | 0 |  | DisEn | AuthorizationIDList | 2
11806 | Calculation Source | UiControl |  |  |  | 0 |  | DistSrc_FMB1 | AuthorizationIDList | 2
11807 | Odometer Value | UiControl | Int32 | 0 | 9999999 | 0 | km |  | AuthorizationIDList | 2
11809 | Trip trace settings | Collection |  |  |  | 0 |  | ScenarioPrio | Network Settings | 1
11810 | Trip trace ODR | NumberInput | Int32 | 2 | 50 | 26 | Hz |  | Network Settings | 1
11811 | Triggers | Collection |  |  |  | 0 |  | PrivateModeTriggers | Network Settings | 1
11812 | DOUT control | Collection |  |  |  | 0 |  | DoutCtrl_Attr | User Interface | 1
11813 | GPS data masking | Collection |  |  |  | 1 |  | PrivateGpsDataMasking | Network Settings | 1
11814 | Eventual records | Collection |  |  |  | 1 |  | DisEn | Network Settings | 1
11815 | Odometer calculation | Collection |  |  |  | 0 |  | DisEn | Network Settings | 1
11816 | Deactivate by | Collection |  |  |  | 15 |  | Deactivation_triggers | Network Settings | 1
11818 | Time Frame | Collection |  |  |  | 1 |  | DisEn | Network Settings | 1
11819 | Start time | TextBoxMasked | Int32 | 0000 | 1440 | 0 |  |  | Network Settings | 1
11820 | End time | TextBoxMasked | Int32 | 0000 | 1440 | 0 |  |  | Network Settings | 1
11821 | Time Frame | Collection |  |  |  | 1 |  | DisEn | Network Settings | 1
11822 | Start time | TextBoxMasked | Int32 | 0000 | 1440 | 0 |  |  | Network Settings | 1
11823 | End time | TextBoxMasked | Int32 | 0000 | 1440 | 0 |  |  | Network Settings | 1
11824 | Time Frame | Collection |  |  |  | 1 |  | DisEn | Network Settings | 1
11825 | Start time | TextBoxMasked | Int32 | 0000 | 1440 | 0 |  |  | Network Settings | 1
11826 | End time | TextBoxMasked | Int32 | 0000 | 1440 | 0 |  |  | Network Settings | 1
11827 | Time Frame | Collection |  |  |  | 1 |  | DisEn | Network Settings | 1
11828 | Start time | TextBoxMasked | Int32 | 0000 | 1440 | 0 |  |  | Network Settings | 1
11829 | End time | TextBoxMasked | Int32 | 0000 | 1440 | 0 |  |  | Network Settings | 1
11830 | Time Frame | Collection |  |  |  | 1 |  | DisEn | Network Settings | 1
11831 | Start time | TextBoxMasked | Int32 | 0000 | 1440 | 0 |  |  | Network Settings | 1
11832 | End time | TextBoxMasked | Int32 | 0000 | 1440 | 0 |  |  | Network Settings | 1
11833 | Time Frame | Collection |  |  |  | 1 |  | DisEn | Network Settings | 1
11834 | Start time | TextBoxMasked | Int32 | 0000 | 1440 | 0 |  |  | Network Settings | 1
11835 | End time | TextBoxMasked | Int32 | 0000 | 1440 | 0 |  |  | Network Settings | 1
11836 | Time Frame | Collection |  |  |  | 1 |  | DisEn | Network Settings | 1
11837 | Start time | TextBoxMasked | Int32 | 0000 | 1440 | 0 |  |  | Network Settings | 1
11838 | End time | TextBoxMasked | Int32 | 0000 | 1440 | 0 |  |  | Network Settings | 1
11839 | Time zone | DropDownList |  |  |  | 0 |  | GmtTimeZone | Network Settings | 1
11840 | Daylight saving | Collection |  |  |  | 0 |  | DisEn | Network Settings | 1
11841 | Start week | DropDownList |  |  |  | 0 |  | Weeks | Network Settings | 1
11842 | Start month | DropDownList |  |  |  | 1 |  | Months | Network Settings | 1
11843 | Start week day | DropDownList |  |  |  | 0 |  | WeekDays | Network Settings | 1
11844 | Start time | TextBoxMasked | Int32 | 0000 | 1440 | 0 |  |  | Network Settings | 1
11845 | End week | DropDownList |  |  |  | 0 |  | Weeks | Network Settings | 1
11846 | End month | DropDownList |  |  |  | 1 |  | Months | Network Settings | 1
11847 | End week day | DropDownList |  |  |  | 0 |  | WeekDays | Network Settings | 1
11848 | End time | TextBoxMasked | Int32 | 0000 | 1440 | 0 |  |  | Network Settings | 1
11849 | Trigger type | Collection |  |  |  | 0 |  | PrivateModeTriggerTypes | Network Settings | 1
11850 | Private/business mode | Collection |  |  |  | 0 |  | ScenarioPrio | Network Settings | 1
11851 | DIN mode | Collection |  |  |  | 0 |  | PrivateMode_DinMode | User Interface | 1
11900 | City Consumption | NumberInput | Double | 0.0 | 50.0 | 0.0 | L/100km |  | Features | 2
11901 | Highway Consumption | NumberInput | Double | 0.0 | 50.0 | 0.0 | L/100km |  | Features | 2
11902 | Average Consumption | NumberInput | Double | 0.0 | 50.0 | 0.0 | L/100km |  | Features | 2
11903 | City Speed | NumberInput | Int32 | 0 | 250 | 30 | km/h |  | Features | 2
11904 | Highway Speed | NumberInput | Int32 | 0 | 250 | 90 | km/h |  | Features | 2
11905 | Average Speed | NumberInput | Int32 | 0 | 250 | 60 | km/h |  | Features | 2
11906 | Correction Coefficient | NumberInput | Double | 0.0 | 2.0 | 1.0 |  |  | Features | 2
11907 | Fuel Consumption On Idling | NumberInput | Double | 0.0 | 5.0 | 1.0 | L/h |  | Features | 2
11908 | Higher Speeds add | NumberInput | Int32 | 0 | 250 | 20 | % |  | Features | 2
11909 | Highway Consumption every | NumberInput | Int32 | 0 | 100 | 50 | km/h |  | Features | 2
12000 | Digital Output Control | Collection |  |  |  | 1 |  | OutputControl_4_no_disabled | SMS Events | 4
12001 | DOUT Deactivation Settings | Collection | [5 empty] | DinCtrl_FMB6 | SMS Events | 7
12002 | Duration Timeout | NumberInput | Int32 | 0 | 2147483647 | 5 | s |  | SMS Events | 2
12200 | Output Control Arobs | Collection |  |  |  | 0 |  | OutputControl_4_do | dataacquisition | 3
12201 | DOUT ON Duration | NumberInput | Int32 | 0 | 600 | 5 | s |  | dataacquisition | 1
12202 | Output Control Arobs | Collection |  |  |  | 0 |  | OutputControl_4_do | dataacquisition | 3
12210 | Smooth Max Acceleration | NumberInput | Double | 0.5 | 10.0 | 2.2 | m/sÂ² |  | dataacquisition | 1
12211 | Smooth Max Braking | NumberInput | Double | 0.5 | 10.0 | 2.5 | m/sÂ² |  | dataacquisition | 1
12212 | Smooth Max Cornering | NumberInput | Double | 0.5 | 10.0 | 2.1 | rad/s |  | dataacquisition | 2
12213 | Harsh Max Acceleration | NumberInput | Double | 0.5 | 10.0 | 4.2 | m/sÂ² |  | dataacquisition | 1
12214 | Harsh Max Braking | NumberInput | Double | 0.5 | 10.0 | 4.5 | m/sÂ² |  | dataacquisition | 1
12215 | Harsh Max Cornering | NumberInput | Double | 0.5 | 10.0 | 4.1 | rad/s |  | dataacquisition | 2
12216 | Extreme Max Acceleration | NumberInput | Double | 0.5 | 10.0 | 6.2 | m/sÂ² |  | dataacquisition | 1
12217 | Extreme Max Braking | NumberInput | Double | 0.5 | 10.0 | 6.5 | m/sÂ² |  | dataacquisition | 1
12218 | Extreme Max Cornering | NumberInput | Double | 0.5 | 10.0 | 6.1 | rad/s |  | dataacquisition | 2
12220 | Smooth Acceleration Timeout | NumberInput | Int32 | 100 | 20000 | 200 | ms |  | dataacquisition | 2
12221 | Smooth Braking Timeout | NumberInput | Int32 | 100 | 20000 | 200 | ms |  | dataacquisition | 2
12222 | Smooth Cornering Timeout | NumberInput | Int32 | 100 | 20000 | 200 | ms |  | dataacquisition | 2
12223 | Harsh Acceleration Timeout | NumberInput | Int32 | 60 | 20000 | 60 | ms |  | dataacquisition | 2
12224 | Harsh Braking Timeout | NumberInput | Int32 | 60 | 20000 | 60 | ms |  | dataacquisition | 2
12225 | Harsh Cornering Timeout | NumberInput | Int32 | 60 | 20000 | 60 | ms |  | dataacquisition | 2
12226 | Extreme Acceleration Timeout | NumberInput | Int32 | 20 | 20000 | 20 | ms |  | dataacquisition | 2
12227 | Extreme Braking Timeout | NumberInput | Int32 | 20 | 20000 | 20 | ms |  | dataacquisition | 2
12228 | Extreme Cornering Timeout | NumberInput | Int32 | 20 | 20000 | 20 | ms |  | dataacquisition | 2
12250 | Scenario settings | Collection |  |  |  | 0 |  | ScenarioPrio | Network Settings | 1
12251 | Eventual records | Collection |  |  |  | 1 |  | DisEn | Network Settings | 1
12252 | Output control | Collection |  |  |  | 0 |  | DoutCtrl_Attr | Network Settings | 1
12253 | Output pulse | Collection |  |  |  | 0 |  | DisEn | Network Settings | 1
12254 | Speed | NumberInput | Int32 | 0 | 255 | 10 | km/h |  | Network Settings | 1
12255 | Speed check period | NumberInput | Int32 | 0 | 65535 | 10 | s |  | Network Settings | 1
12256 | Movement timeout | NumberInput | Int32 | 0 | 65535 | 30 | s |  | Network Settings | 1
12257 | DOUT ON duration | NumberInput | Int32 | 10 | 5000 | 1000 | ms |  | Network Settings | 1
12258 | DOUT off duration | NumberInput | Int32 | 10 | 5000 | 1000 | ms |  | Network Settings | 1
12259 | Speed pulse scenario | NumberInput | Int32 | 0 | 255 | 60 | km/h |  | Network Settings | 1
12300 | Lockdown | Collection |  |  |  | 0 |  | DoutOr_Attr | Network Settings | 1
12400 | OperatorAvailable | Collection |  |  |  | 0 |  | DoutOr_Attr | Network Settings | 1
12450 | Temperature sensor 1 | Lls | LLS |  |  | 0 |  |  | CAN Adapter | 1
12451 | Temperature sensor 2 | Lls | LLS |  |  | 0 |  |  | CAN Adapter | 1
12452 | Temperature sensor 3 | Lls | LLS |  |  | 0 |  |  | CAN Adapter | 1
12453 | Temperature sensor 4 | Lls | LLS |  |  | 0 |  |  | CAN Adapter | 1
12454 | 1-wire mode | Collection |  |  |  | 0 |  | 1WireModeSrc_bitmask | Network Settings | 1
12457 | 1-Wire Mode | Collection |  |  |  | 0 |  | 1WireModeSrc_bitmask | ADAS | 1
13000 | Main Server Domain | TextBox | String |  |  | fm.teltonika.lt |  |  | Auto Geofence | 2
13001 | Main Server Port | NumberInput | Int32 | 0 | 65535 | 5000 |  |  | Auto Geofence | 2
13002 | Period (min) | NumberInput | Int32 | 30 | 720 | 720 |  |  | Auto Geofence | 1
13003 | Status | Collection |  |  |  | 1 |  | DisEn | Auto Geofence | 1
13004 | 1 click | DropDownList |  |  |  | 25 |  | ButtonFunctions_FMP100_v2 | Keyboard | 1
13005 | 2 clicks | DropDownList |  |  |  | 24 |  | ButtonFunctions_FMP100_v2 | Keyboard | 1
13006 | Long click | DropDownList |  |  |  | 1 |  | ButtonFunctions_FMP100_v2 | Keyboard | 1
13401 | DOUT control | Collection |  |  |  | 0 |  | DoutCtrl_Attr | CAN Adapter | 1
13402 | DOUT deactivation via din | Collection |  |  |  | 0 |  | DinCtrl_Attr | CAN Adapter | 1
13403 | Ignition off timeout | NumberInput | Int32 | 0 | 65500 | 5 | s |  | CAN Adapter | 1
13500 | Ignition Work Time | Collection |  |  |  | 0 |  | DisEn | Network Settings | 2
13501 | Ignition Work Time Value | NumberInput | Int32 | 0 | 2147483647 | 0 | s |  | Network Settings | 2
13502 | DIN2 Work Time | Collection |  |  |  | 0 |  | DisEn | Data Acquisition | 1
13503 | DIN2 Work Time Value | NumberInput | Int32 | 0 | 2147483647 | 0 | s |  | Data Acquisition | 1
13504 | DIN3 Work Time | Collection |  |  |  | 0 |  | DisEn | Data Acquisition | 1
13505 | DIN3 Work Time Value | NumberInput | Int32 | 0 | 2147483647 | 0 | s |  | Data Acquisition | 1
14000 | EIR data type | TextBox | String | [5 empty] | Network Settings | 3
14001 | EIR data type | TextBox | String | [5 empty] | Network Settings | 3
14002 | EIR data type | TextBox | String | [5 empty] | Network Settings | 3
14003 | EIR data type | TextBox | String | [5 empty] | Network Settings | 3
14004 | EIR data type | TextBox | String | [5 empty] | Network Settings | 3
14005 | EIR data type | TextBox | String | [5 empty] | Network Settings | 3
14006 | EIR data type | TextBox | String | [5 empty] | Network Settings | 3
14007 | EIR data type | TextBox | String | [5 empty] | Network Settings | 3
14008 | EIR data type | TextBox | String | [5 empty] | Network Settings | 3
14009 | EIR data type | TextBox | String | [5 empty] | Network Settings | 3
14010 | Data Offset | NumberInput | Int32 | 0 | 128 | 0 |  |  | Network Settings | 3
14011 | Data Offset | NumberInput | Int32 | 0 | 128 | 0 |  |  | Network Settings | 3
14012 | Data Offset | NumberInput | Int32 | 0 | 128 | 0 |  |  | Network Settings | 3
14013 | Data Offset | NumberInput | Int32 | 0 | 128 | 0 |  |  | Network Settings | 3
14014 | Data Offset | NumberInput | Int32 | 0 | 128 | 0 |  |  | Network Settings | 3
14015 | Data Offset | NumberInput | Int32 | 0 | 128 | 0 |  |  | Network Settings | 3
14016 | Data Offset | NumberInput | Int32 | 0 | 128 | 0 |  |  | Network Settings | 3
14017 | Data Offset | NumberInput | Int32 | 0 | 128 | 0 |  |  | Network Settings | 3
14018 | Data Offset | NumberInput | Int32 | 0 | 128 | 0 |  |  | Network Settings | 3
14019 | Data Offset | NumberInput | Int32 | 0 | 128 | 0 |  |  | Network Settings | 3
14020 | Data Size | NumberInput | Int32 | 0 | 128 | 0 |  |  | Network Settings | 3
14021 | Data Size | NumberInput | Int32 | 0 | 128 | 0 |  |  | Network Settings | 3
14022 | Data Size | NumberInput | Int32 | 0 | 128 | 0 |  |  | Network Settings | 3
14023 | Data Size | NumberInput | Int32 | 0 | 128 | 0 |  |  | Network Settings | 3
14024 | Data Size | NumberInput | Int32 | 0 | 128 | 0 |  |  | Network Settings | 3
14025 | Data Size | NumberInput | Int32 | 0 | 128 | 0 |  |  | Network Settings | 3
14026 | Data Size | NumberInput | Int32 | 0 | 128 | 0 |  |  | Network Settings | 3
14027 | Data Size | NumberInput | Int32 | 0 | 128 | 0 |  |  | Network Settings | 3
14028 | Data Size | NumberInput | Int32 | 0 | 128 | 0 |  |  | Network Settings | 3
14029 | Data Size | NumberInput | Int32 | 0 | 128 | 0 |  |  | Network Settings | 3
14030 | Action | DropDownList |  |  |  | 0 |  | BLESensorAction | Network Settings | 2
14031 | Action | DropDownList |  |  |  | 0 |  | BLESensorAction | Network Settings | 2
14032 | Action | DropDownList |  |  |  | 0 |  | BLESensorAction | Network Settings | 2
14033 | Action | DropDownList |  |  |  | 0 |  | BLESensorAction | Network Settings | 2
14034 | Action | DropDownList |  |  |  | 0 |  | BLESensorAction | Network Settings | 2
14035 | Action | DropDownList |  |  |  | 0 |  | BLESensorAction | Network Settings | 2
14036 | Action | DropDownList |  |  |  | 0 |  | BLESensorAction | Network Settings | 2
14037 | Action | DropDownList |  |  |  | 0 |  | BLESensorAction | Network Settings | 2
14038 | Action | DropDownList |  |  |  | 0 |  | BLESensorAction | Network Settings | 2
14039 | Action | DropDownList |  |  |  | 0 |  | BLESensorAction | Network Settings | 2
14040 | IO | DropDownList |  |  |  | 0 |  | BLESensorIO | Network Settings | 5
14041 | IO | DropDownList |  |  |  | 0 |  | BLESensorIO | Network Settings | 5
14042 | IO | DropDownList |  |  |  | 0 |  | BLESensorIO | Network Settings | 5
14043 | IO | DropDownList |  |  |  | 0 |  | BLESensorIO | Network Settings | 5
14044 | IO | DropDownList |  |  |  | 0 |  | BLESensorIO | Network Settings | 5
14045 | IO | DropDownList |  |  |  | 0 |  | BLESensorIO | Network Settings | 5
14046 | IO | DropDownList |  |  |  | 0 |  | BLESensorIO | Network Settings | 5
14047 | IO | DropDownList |  |  |  | 0 |  | BLESensorIO | Network Settings | 5
14048 | IO | DropDownList |  |  |  | 0 |  | BLESensorIO | Network Settings | 5
14049 | IO | DropDownList |  |  |  | 0 |  | BLESensorIO | Network Settings | 5
14050 | Match | TextBox | String | [5 empty] | Network Settings | 2
14051 | Match | TextBox | String | [5 empty] | Network Settings | 2
14052 | Match | TextBox | String | [5 empty] | Network Settings | 2
14053 | Match | TextBox | String | [5 empty] | Network Settings | 2
14054 | Match | TextBox | String | [5 empty] | Network Settings | 2
14055 | Match | TextBox | String | [5 empty] | Network Settings | 2
14056 | Match | TextBox | String | [5 empty] | Network Settings | 2
14057 | Match | TextBox | String | [5 empty] | Network Settings | 2
14058 | Match | TextBox | String | [5 empty] | Network Settings | 2
14059 | Match | TextBox | String | [5 empty] | Network Settings | 2
14060 | Endianness of data | DropDownList |  |  |  | 0 |  | BLESensorEndianess | Network Settings | 2
14061 | Endianness of data | DropDownList |  |  |  | 0 |  | BLESensorEndianess | Network Settings | 2
14062 | Endianness of data | DropDownList |  |  |  | 0 |  | BLESensorEndianess | Network Settings | 2
14063 | Endianness of data | DropDownList |  |  |  | 0 |  | BLESensorEndianess | Network Settings | 2
14064 | Endianness of data | DropDownList |  |  |  | 0 |  | BLESensorEndianess | Network Settings | 2
14065 | Endianness of data | DropDownList |  |  |  | 0 |  | BLESensorEndianess | Network Settings | 2
14066 | Endianness of data | DropDownList |  |  |  | 0 |  | BLESensorEndianess | Network Settings | 2
14067 | Endianness of data | DropDownList |  |  |  | 0 |  | BLESensorEndianess | Network Settings | 2
14068 | Endianness of data | DropDownList |  |  |  | 0 |  | BLESensorEndianess | Network Settings | 2
14069 | Endianness of data | DropDownList |  |  |  | 0 |  | BLESensorEndianess | Network Settings | 2
14070 | Value to be used to multiply output data | NumberInput | Float | -10000.0 | 10000.0 | 1.0 |  |  | Network Settings | 2
14071 | Value to be used to multiply output data | NumberInput | Float | -10000.0 | 10000.0 | 1.0 |  |  | Network Settings | 2
14072 | Value to be used to multiply output data | NumberInput | Float | -10000.0 | 10000.0 | 1.0 |  |  | Network Settings | 2
14073 | Value to be used to multiply output data | NumberInput | Float | -10000.0 | 10000.0 | 1.0 |  |  | Network Settings | 2
14074 | Value to be used to multiply output data | NumberInput | Float | -10000.0 | 10000.0 | 1.0 |  |  | Network Settings | 2
14075 | Value to be used to multiply output data | NumberInput | Float | -10000.0 | 10000.0 | 1.0 |  |  | Network Settings | 2
14076 | Value to be used to multiply output data | NumberInput | Float | -10000.0 | 10000.0 | 1.0 |  |  | Network Settings | 2
14077 | Value to be used to multiply output data | NumberInput | Float | -10000.0 | 10000.0 | 1.0 |  |  | Network Settings | 2
14078 | Value to be used to multiply output data | NumberInput | Float | -10000.0 | 10000.0 | 1.0 |  |  | Network Settings | 2
14079 | Value to be used to multiply output data | NumberInput | Float | -10000.0 | 10000.0 | 1.0 |  |  | Network Settings | 2
14080 | Value to be added to output data | NumberInput | Int32 | -32768 | 32767 | 0 |  |  | Network Settings | 2
14081 | Value to be added to output data | NumberInput | Int32 | -32768 | 32767 | 0 |  |  | Network Settings | 2
14082 | Value to be added to output data | NumberInput | Int32 | -32768 | 32767 | 0 |  |  | Network Settings | 2
14083 | Value to be added to output data | NumberInput | Int32 | -32768 | 32767 | 0 |  |  | Network Settings | 2
14084 | Value to be added to output data | NumberInput | Int32 | -32768 | 32767 | 0 |  |  | Network Settings | 2
14085 | Value to be added to output data | NumberInput | Int32 | -32768 | 32767 | 0 |  |  | Network Settings | 2
14086 | Value to be added to output data | NumberInput | Int32 | -32768 | 32767 | 0 |  |  | Network Settings | 2
14087 | Value to be added to output data | NumberInput | Int32 | -32768 | 32767 | 0 |  |  | Network Settings | 2
14088 | Value to be added to output data | NumberInput | Int32 | -32768 | 32767 | 0 |  |  | Network Settings | 2
14089 | Value to be added to output data | NumberInput | Int32 | -32768 | 32767 | 0 |  |  | Network Settings | 2
14200 | EIR data type | TextBox | String | [5 empty] | Network Settings | 3
14201 | EIR data type | TextBox | String | [5 empty] | Network Settings | 3
14202 | EIR data type | TextBox | String | [5 empty] | Network Settings | 3
14203 | EIR data type | TextBox | String | [5 empty] | Network Settings | 3
14204 | EIR data type | TextBox | String | [5 empty] | Network Settings | 3
14205 | EIR data type | TextBox | String | [5 empty] | Network Settings | 3
14206 | EIR data type | TextBox | String | [5 empty] | Network Settings | 3
14207 | EIR data type | TextBox | String | [5 empty] | Network Settings | 3
14208 | EIR data type | TextBox | String | [5 empty] | Network Settings | 3
14209 | EIR data type | TextBox | String | [5 empty] | Network Settings | 3
14210 | Data Offset | NumberInput | Int32 | 0 | 128 | 0 |  |  | Network Settings | 3
14211 | Data Offset | NumberInput | Int32 | 0 | 128 | 0 |  |  | Network Settings | 3
14212 | Data Offset | NumberInput | Int32 | 0 | 128 | 0 |  |  | Network Settings | 3
14213 | Data Offset | NumberInput | Int32 | 0 | 128 | 0 |  |  | Network Settings | 3
14214 | Data Offset | NumberInput | Int32 | 0 | 128 | 0 |  |  | Network Settings | 3
14215 | Data Offset | NumberInput | Int32 | 0 | 128 | 0 |  |  | Network Settings | 3
14216 | Data Offset | NumberInput | Int32 | 0 | 128 | 0 |  |  | Network Settings | 3
14217 | Data Offset | NumberInput | Int32 | 0 | 128 | 0 |  |  | Network Settings | 3
14218 | Data Offset | NumberInput | Int32 | 0 | 128 | 0 |  |  | Network Settings | 3
14219 | Data Offset | NumberInput | Int32 | 0 | 128 | 0 |  |  | Network Settings | 3
14220 | Data Size | NumberInput | Int32 | 0 | 128 | 0 |  |  | Network Settings | 3
14221 | Data Size | NumberInput | Int32 | 0 | 128 | 0 |  |  | Network Settings | 3
14222 | Data Size | NumberInput | Int32 | 0 | 128 | 0 |  |  | Network Settings | 3
14223 | Data Size | NumberInput | Int32 | 0 | 128 | 0 |  |  | Network Settings | 3
14224 | Data Size | NumberInput | Int32 | 0 | 128 | 0 |  |  | Network Settings | 3
14225 | Data Size | NumberInput | Int32 | 0 | 128 | 0 |  |  | Network Settings | 3
14226 | Data Size | NumberInput | Int32 | 0 | 128 | 0 |  |  | Network Settings | 3
14227 | Data Size | NumberInput | Int32 | 0 | 128 | 0 |  |  | Network Settings | 3
14228 | Data Size | NumberInput | Int32 | 0 | 128 | 0 |  |  | Network Settings | 3
14229 | Data Size | NumberInput | Int32 | 0 | 128 | 0 |  |  | Network Settings | 3
14230 | Action | DropDownList |  |  |  | 0 |  | BLESensorAction | Network Settings | 2
14231 | Action | DropDownList |  |  |  | 0 |  | BLESensorAction | Network Settings | 2
14232 | Action | DropDownList |  |  |  | 0 |  | BLESensorAction | Network Settings | 2
14233 | Action | DropDownList |  |  |  | 0 |  | BLESensorAction | Network Settings | 2
14234 | Action | DropDownList |  |  |  | 0 |  | BLESensorAction | Network Settings | 2
14235 | Action | DropDownList |  |  |  | 0 |  | BLESensorAction | Network Settings | 2
14236 | Action | DropDownList |  |  |  | 0 |  | BLESensorAction | Network Settings | 2
14237 | Action | DropDownList |  |  |  | 0 |  | BLESensorAction | Network Settings | 2
14238 | Action | DropDownList |  |  |  | 0 |  | BLESensorAction | Network Settings | 2
14239 | Action | DropDownList |  |  |  | 0 |  | BLESensorAction | Network Settings | 2
14240 | IO | DropDownList |  |  |  | 0 |  | BLESensorIO | Network Settings | 5
14241 | IO | DropDownList |  |  |  | 0 |  | BLESensorIO | Network Settings | 5
14242 | IO | DropDownList |  |  |  | 0 |  | BLESensorIO | Network Settings | 5
14243 | IO | DropDownList |  |  |  | 0 |  | BLESensorIO | Network Settings | 5
14244 | IO | DropDownList |  |  |  | 0 |  | BLESensorIO | Network Settings | 5
14245 | IO | DropDownList |  |  |  | 0 |  | BLESensorIO | Network Settings | 5
14246 | IO | DropDownList |  |  |  | 0 |  | BLESensorIO | Network Settings | 5
14247 | IO | DropDownList |  |  |  | 0 |  | BLESensorIO | Network Settings | 5
14248 | IO | DropDownList |  |  |  | 0 |  | BLESensorIO | Network Settings | 5
14249 | IO | DropDownList |  |  |  | 0 |  | BLESensorIO | Network Settings | 5
14250 | Match | TextBox | String | [5 empty] | Network Settings | 2
14251 | Match | TextBox | String | [5 empty] | Network Settings | 2
14252 | Match | TextBox | String | [5 empty] | Network Settings | 2
14253 | Match | TextBox | String | [5 empty] | Network Settings | 2
14254 | Match | TextBox | String | [5 empty] | Network Settings | 2
14255 | Match | TextBox | String | [5 empty] | Network Settings | 2
14256 | Match | TextBox | String | [5 empty] | Network Settings | 2
14257 | Match | TextBox | String | [5 empty] | Network Settings | 2
14258 | Match | TextBox | String | [5 empty] | Network Settings | 2
14259 | Match | TextBox | String | [5 empty] | Network Settings | 2
14260 | Endianness of data | DropDownList |  |  |  | 0 |  | BLESensorEndianess | Network Settings | 2
14261 | Endianness of data | DropDownList |  |  |  | 0 |  | BLESensorEndianess | Network Settings | 2
14262 | Endianness of data | DropDownList |  |  |  | 0 |  | BLESensorEndianess | Network Settings | 2
14263 | Endianness of data | DropDownList |  |  |  | 0 |  | BLESensorEndianess | Network Settings | 2
14264 | Endianness of data | DropDownList |  |  |  | 0 |  | BLESensorEndianess | Network Settings | 2
14265 | Endianness of data | DropDownList |  |  |  | 0 |  | BLESensorEndianess | Network Settings | 2
14266 | Endianness of data | DropDownList |  |  |  | 0 |  | BLESensorEndianess | Network Settings | 2
14267 | Endianness of data | DropDownList |  |  |  | 0 |  | BLESensorEndianess | Network Settings | 2
14268 | Endianness of data | DropDownList |  |  |  | 0 |  | BLESensorEndianess | Network Settings | 2
14269 | Endianness of data | DropDownList |  |  |  | 0 |  | BLESensorEndianess | Network Settings | 2
14270 | Value to be used to multiply output data | NumberInput | Float | -10000.0 | 10000.0 | 1.0 |  |  | Network Settings | 2
14271 | Value to be used to multiply output data | NumberInput | Float | -10000.0 | 10000.0 | 1.0 |  |  | Network Settings | 2
14272 | Value to be used to multiply output data | NumberInput | Float | -10000.0 | 10000.0 | 1.0 |  |  | Network Settings | 2
14273 | Value to be used to multiply output data | NumberInput | Float | -10000.0 | 10000.0 | 1.0 |  |  | Network Settings | 2
14274 | Value to be used to multiply output data | NumberInput | Float | -10000.0 | 10000.0 | 1.0 |  |  | Network Settings | 2
14275 | Value to be used to multiply output data | NumberInput | Float | -10000.0 | 10000.0 | 1.0 |  |  | Network Settings | 2
14276 | Value to be used to multiply output data | NumberInput | Float | -10000.0 | 10000.0 | 1.0 |  |  | Network Settings | 2
14277 | Value to be used to multiply output data | NumberInput | Float | -10000.0 | 10000.0 | 1.0 |  |  | Network Settings | 2
14278 | Value to be used to multiply output data | NumberInput | Float | -10000.0 | 10000.0 | 1.0 |  |  | Network Settings | 2
14279 | Value to be used to multiply output data | NumberInput | Float | -10000.0 | 10000.0 | 1.0 |  |  | Network Settings | 2
14280 | Value to be added to output data | NumberInput | Int32 | -32768 | 32767 | 0 |  |  | Network Settings | 2
14281 | Value to be added to output data | NumberInput | Int32 | -32768 | 32767 | 0 |  |  | Network Settings | 2
14282 | Value to be added to output data | NumberInput | Int32 | -32768 | 32767 | 0 |  |  | Network Settings | 2
14283 | Value to be added to output data | NumberInput | Int32 | -32768 | 32767 | 0 |  |  | Network Settings | 2
14284 | Value to be added to output data | NumberInput | Int32 | -32768 | 32767 | 0 |  |  | Network Settings | 2
14285 | Value to be added to output data | NumberInput | Int32 | -32768 | 32767 | 0 |  |  | Network Settings | 2
14286 | Value to be added to output data | NumberInput | Int32 | -32768 | 32767 | 0 |  |  | Network Settings | 2
14287 | Value to be added to output data | NumberInput | Int32 | -32768 | 32767 | 0 |  |  | Network Settings | 2
14288 | Value to be added to output data | NumberInput | Int32 | -32768 | 32767 | 0 |  |  | Network Settings | 2
14289 | Value to be added to output data | NumberInput | Int32 | -32768 | 32767 | 0 |  |  | Network Settings | 2
14400 | EIR data type | TextBox | String | [5 empty] | Network Settings | 3
14401 | EIR data type | TextBox | String | [5 empty] | Network Settings | 3
14402 | EIR data type | TextBox | String | [5 empty] | Network Settings | 3
14403 | EIR data type | TextBox | String | [5 empty] | Network Settings | 3
14404 | EIR data type | TextBox | String | [5 empty] | Network Settings | 3
14405 | EIR data type | TextBox | String | [5 empty] | Network Settings | 3
14406 | EIR data type | TextBox | String | [5 empty] | Network Settings | 3
14407 | EIR data type | TextBox | String | [5 empty] | Network Settings | 3
14408 | EIR data type | TextBox | String | [5 empty] | Network Settings | 3
14409 | EIR data type | TextBox | String | [5 empty] | Network Settings | 3
14410 | Data Offset | NumberInput | Int32 | 0 | 128 | 0 |  |  | Network Settings | 3
14411 | Data Offset | NumberInput | Int32 | 0 | 128 | 0 |  |  | Network Settings | 3
14412 | Data Offset | NumberInput | Int32 | 0 | 128 | 0 |  |  | Network Settings | 3
14413 | Data Offset | NumberInput | Int32 | 0 | 128 | 0 |  |  | Network Settings | 3
14414 | Data Offset | NumberInput | Int32 | 0 | 128 | 0 |  |  | Network Settings | 3
14415 | Data Offset | NumberInput | Int32 | 0 | 128 | 0 |  |  | Network Settings | 3
14416 | Data Offset | NumberInput | Int32 | 0 | 128 | 0 |  |  | Network Settings | 3
14417 | Data Offset | NumberInput | Int32 | 0 | 128 | 0 |  |  | Network Settings | 3
14418 | Data Offset | NumberInput | Int32 | 0 | 128 | 0 |  |  | Network Settings | 3
14419 | Data Offset | NumberInput | Int32 | 0 | 128 | 0 |  |  | Network Settings | 3
14420 | Data Size | NumberInput | Int32 | 0 | 128 | 0 |  |  | Network Settings | 3
14421 | Data Size | NumberInput | Int32 | 0 | 128 | 0 |  |  | Network Settings | 3
14422 | Data Size | NumberInput | Int32 | 0 | 128 | 0 |  |  | Network Settings | 3
14423 | Data Size | NumberInput | Int32 | 0 | 128 | 0 |  |  | Network Settings | 3
14424 | Data Size | NumberInput | Int32 | 0 | 128 | 0 |  |  | Network Settings | 3
14425 | Data Size | NumberInput | Int32 | 0 | 128 | 0 |  |  | Network Settings | 3
14426 | Data Size | NumberInput | Int32 | 0 | 128 | 0 |  |  | Network Settings | 3
14427 | Data Size | NumberInput | Int32 | 0 | 128 | 0 |  |  | Network Settings | 3
14428 | Data Size | NumberInput | Int32 | 0 | 128 | 0 |  |  | Network Settings | 3
14429 | Data Size | NumberInput | Int32 | 0 | 128 | 0 |  |  | Network Settings | 3
14430 | Action | DropDownList |  |  |  | 0 |  | BLESensorAction | Network Settings | 2
14431 | Action | DropDownList |  |  |  | 0 |  | BLESensorAction | Network Settings | 2
14432 | Action | DropDownList |  |  |  | 0 |  | BLESensorAction | Network Settings | 2
14433 | Action | DropDownList |  |  |  | 0 |  | BLESensorAction | Network Settings | 2
14434 | Action | DropDownList |  |  |  | 0 |  | BLESensorAction | Network Settings | 2
14435 | Action | DropDownList |  |  |  | 0 |  | BLESensorAction | Network Settings | 2
14436 | Action | DropDownList |  |  |  | 0 |  | BLESensorAction | Network Settings | 2
14437 | Action | DropDownList |  |  |  | 0 |  | BLESensorAction | Network Settings | 2
14438 | Action | DropDownList |  |  |  | 0 |  | BLESensorAction | Network Settings | 2
14439 | Action | DropDownList |  |  |  | 0 |  | BLESensorAction | Network Settings | 2
14440 | IO | DropDownList |  |  |  | 0 |  | BLESensorIO | Network Settings | 5
14441 | IO | DropDownList |  |  |  | 0 |  | BLESensorIO | Network Settings | 5
14442 | IO | DropDownList |  |  |  | 0 |  | BLESensorIO | Network Settings | 5
14443 | IO | DropDownList |  |  |  | 0 |  | BLESensorIO | Network Settings | 5
14444 | IO | DropDownList |  |  |  | 0 |  | BLESensorIO | Network Settings | 5
14445 | IO | DropDownList |  |  |  | 0 |  | BLESensorIO | Network Settings | 5
14446 | IO | DropDownList |  |  |  | 0 |  | BLESensorIO | Network Settings | 5
14447 | IO | DropDownList |  |  |  | 0 |  | BLESensorIO | Network Settings | 5
14448 | IO | DropDownList |  |  |  | 0 |  | BLESensorIO | Network Settings | 5
14449 | IO | DropDownList |  |  |  | 0 |  | BLESensorIO | Network Settings | 5
14450 | Match | TextBox | String | [5 empty] | Network Settings | 2
14451 | Match | TextBox | String | [5 empty] | Network Settings | 2
14452 | Match | TextBox | String | [5 empty] | Network Settings | 2
14453 | Match | TextBox | String | [5 empty] | Network Settings | 2
14454 | Match | TextBox | String | [5 empty] | Network Settings | 2
14455 | Match | TextBox | String | [5 empty] | Network Settings | 2
14456 | Match | TextBox | String | [5 empty] | Network Settings | 2
14457 | Match | TextBox | String | [5 empty] | Network Settings | 2
14458 | Match | TextBox | String | [5 empty] | Network Settings | 2
14459 | Match | TextBox | String | [5 empty] | Network Settings | 2
14460 | Endianness of data | DropDownList |  |  |  | 0 |  | BLESensorEndianess | Network Settings | 2
14461 | Endianness of data | DropDownList |  |  |  | 0 |  | BLESensorEndianess | Network Settings | 2
14462 | Endianness of data | DropDownList |  |  |  | 0 |  | BLESensorEndianess | Network Settings | 2
14463 | Endianness of data | DropDownList |  |  |  | 0 |  | BLESensorEndianess | Network Settings | 2
14464 | Endianness of data | DropDownList |  |  |  | 0 |  | BLESensorEndianess | Network Settings | 2
14465 | Endianness of data | DropDownList |  |  |  | 0 |  | BLESensorEndianess | Network Settings | 2
14466 | Endianness of data | DropDownList |  |  |  | 0 |  | BLESensorEndianess | Network Settings | 2
14467 | Endianness of data | DropDownList |  |  |  | 0 |  | BLESensorEndianess | Network Settings | 2
14468 | Endianness of data | DropDownList |  |  |  | 0 |  | BLESensorEndianess | Network Settings | 2
14469 | Endianness of data | DropDownList |  |  |  | 0 |  | BLESensorEndianess | Network Settings | 2
14470 | Value to be used to multiply output data | NumberInput | Float | -10000.0 | 10000.0 | 1.0 |  |  | Network Settings | 2
14471 | Value to be used to multiply output data | NumberInput | Float | -10000.0 | 10000.0 | 1.0 |  |  | Network Settings | 2
14472 | Value to be used to multiply output data | NumberInput | Float | -10000.0 | 10000.0 | 1.0 |  |  | Network Settings | 2
14473 | Value to be used to multiply output data | NumberInput | Float | -10000.0 | 10000.0 | 1.0 |  |  | Network Settings | 2
14474 | Value to be used to multiply output data | NumberInput | Float | -10000.0 | 10000.0 | 1.0 |  |  | Network Settings | 2
14475 | Value to be used to multiply output data | NumberInput | Float | -10000.0 | 10000.0 | 1.0 |  |  | Network Settings | 2
14476 | Value to be used to multiply output data | NumberInput | Float | -10000.0 | 10000.0 | 1.0 |  |  | Network Settings | 2
14477 | Value to be used to multiply output data | NumberInput | Float | -10000.0 | 10000.0 | 1.0 |  |  | Network Settings | 2
14478 | Value to be used to multiply output data | NumberInput | Float | -10000.0 | 10000.0 | 1.0 |  |  | Network Settings | 2
14479 | Value to be used to multiply output data | NumberInput | Float | -10000.0 | 10000.0 | 1.0 |  |  | Network Settings | 2
14480 | Value to be added to output data | NumberInput | Int32 | -32768 | 32767 | 0 |  |  | Network Settings | 2
14481 | Value to be added to output data | NumberInput | Int32 | -32768 | 32767 | 0 |  |  | Network Settings | 2
14482 | Value to be added to output data | NumberInput | Int32 | -32768 | 32767 | 0 |  |  | Network Settings | 2
14483 | Value to be added to output data | NumberInput | Int32 | -32768 | 32767 | 0 |  |  | Network Settings | 2
14484 | Value to be added to output data | NumberInput | Int32 | -32768 | 32767 | 0 |  |  | Network Settings | 2
14485 | Value to be added to output data | NumberInput | Int32 | -32768 | 32767 | 0 |  |  | Network Settings | 2
14486 | Value to be added to output data | NumberInput | Int32 | -32768 | 32767 | 0 |  |  | Network Settings | 2
14487 | Value to be added to output data | NumberInput | Int32 | -32768 | 32767 | 0 |  |  | Network Settings | 2
14488 | Value to be added to output data | NumberInput | Int32 | -32768 | 32767 | 0 |  |  | Network Settings | 2
14489 | Value to be added to output data | NumberInput | Int32 | -32768 | 32767 | 0 |  |  | Network Settings | 2
14600 | EIR data type | TextBox | String | [5 empty] | Network Settings | 3
14601 | EIR data type | TextBox | String | [5 empty] | Network Settings | 3
14602 | EIR data type | TextBox | String | [5 empty] | Network Settings | 3
14603 | EIR data type | TextBox | String | [5 empty] | Network Settings | 3
14604 | EIR data type | TextBox | String | [5 empty] | Network Settings | 3
14605 | EIR data type | TextBox | String | [5 empty] | Network Settings | 3
14606 | EIR data type | TextBox | String | [5 empty] | Network Settings | 3
14607 | EIR data type | TextBox | String | [5 empty] | Network Settings | 3
14608 | EIR data type | TextBox | String | [5 empty] | Network Settings | 3
14609 | EIR data type | TextBox | String | [5 empty] | Network Settings | 3
14610 | Data Offset | NumberInput | Int32 | 0 | 128 | 0 |  |  | Network Settings | 3
14611 | Data Offset | NumberInput | Int32 | 0 | 128 | 0 |  |  | Network Settings | 3
14612 | Data Offset | NumberInput | Int32 | 0 | 128 | 0 |  |  | Network Settings | 3
14613 | Data Offset | NumberInput | Int32 | 0 | 128 | 0 |  |  | Network Settings | 3
14614 | Data Offset | NumberInput | Int32 | 0 | 128 | 0 |  |  | Network Settings | 3
14615 | Data Offset | NumberInput | Int32 | 0 | 128 | 0 |  |  | Network Settings | 3
14616 | Data Offset | NumberInput | Int32 | 0 | 128 | 0 |  |  | Network Settings | 3
14617 | Data Offset | NumberInput | Int32 | 0 | 128 | 0 |  |  | Network Settings | 3
14618 | Data Offset | NumberInput | Int32 | 0 | 128 | 0 |  |  | Network Settings | 3
14619 | Data Offset | NumberInput | Int32 | 0 | 128 | 0 |  |  | Network Settings | 3
14620 | Data Size | NumberInput | Int32 | 0 | 128 | 0 |  |  | Network Settings | 3
14621 | Data Size | NumberInput | Int32 | 0 | 128 | 0 |  |  | Network Settings | 3
14622 | Data Size | NumberInput | Int32 | 0 | 128 | 0 |  |  | Network Settings | 3
14623 | Data Size | NumberInput | Int32 | 0 | 128 | 0 |  |  | Network Settings | 3
14624 | Data Size | NumberInput | Int32 | 0 | 128 | 0 |  |  | Network Settings | 3
14625 | Data Size | NumberInput | Int32 | 0 | 128 | 0 |  |  | Network Settings | 3
14626 | Data Size | NumberInput | Int32 | 0 | 128 | 0 |  |  | Network Settings | 3
14627 | Data Size | NumberInput | Int32 | 0 | 128 | 0 |  |  | Network Settings | 3
14628 | Data Size | NumberInput | Int32 | 0 | 128 | 0 |  |  | Network Settings | 3
14629 | Data Size | NumberInput | Int32 | 0 | 128 | 0 |  |  | Network Settings | 3
14630 | Action | DropDownList |  |  |  | 0 |  | BLESensorAction | Network Settings | 2
14631 | Action | DropDownList |  |  |  | 0 |  | BLESensorAction | Network Settings | 2
14632 | Action | DropDownList |  |  |  | 0 |  | BLESensorAction | Network Settings | 2
14633 | Action | DropDownList |  |  |  | 0 |  | BLESensorAction | Network Settings | 2
14634 | Action | DropDownList |  |  |  | 0 |  | BLESensorAction | Network Settings | 2
14635 | Action | DropDownList |  |  |  | 0 |  | BLESensorAction | Network Settings | 2
14636 | Action | DropDownList |  |  |  | 0 |  | BLESensorAction | Network Settings | 2
14637 | Action | DropDownList |  |  |  | 0 |  | BLESensorAction | Network Settings | 2
14638 | Action | DropDownList |  |  |  | 0 |  | BLESensorAction | Network Settings | 2
14639 | Action | DropDownList |  |  |  | 0 |  | BLESensorAction | Network Settings | 2
14640 | IO | DropDownList |  |  |  | 0 |  | BLESensorIO | Network Settings | 5
14641 | IO | DropDownList |  |  |  | 0 |  | BLESensorIO | Network Settings | 5
14642 | IO | DropDownList |  |  |  | 0 |  | BLESensorIO | Network Settings | 5
14643 | IO | DropDownList |  |  |  | 0 |  | BLESensorIO | Network Settings | 5
14644 | IO | DropDownList |  |  |  | 0 |  | BLESensorIO | Network Settings | 5
14645 | IO | DropDownList |  |  |  | 0 |  | BLESensorIO | Network Settings | 5
14646 | IO | DropDownList |  |  |  | 0 |  | BLESensorIO | Network Settings | 5
14647 | IO | DropDownList |  |  |  | 0 |  | BLESensorIO | Network Settings | 5
14648 | IO | DropDownList |  |  |  | 0 |  | BLESensorIO | Network Settings | 5
14649 | IO | DropDownList |  |  |  | 0 |  | BLESensorIO | Network Settings | 5
14650 | Match | TextBox | String | [5 empty] | Network Settings | 2
14651 | Match | TextBox | String | [5 empty] | Network Settings | 2
14652 | Match | TextBox | String | [5 empty] | Network Settings | 2
14653 | Match | TextBox | String | [5 empty] | Network Settings | 2
14654 | Match | TextBox | String | [5 empty] | Network Settings | 2
14655 | Match | TextBox | String | [5 empty] | Network Settings | 2
14656 | Match | TextBox | String | [5 empty] | Network Settings | 2
14657 | Match | TextBox | String | [5 empty] | Network Settings | 2
14658 | Match | TextBox | String | [5 empty] | Network Settings | 2
14659 | Match | TextBox | String | [5 empty] | Network Settings | 2
14660 | Endianness of data | DropDownList |  |  |  | 0 |  | BLESensorEndianess | Network Settings | 2
14661 | Endianness of data | DropDownList |  |  |  | 0 |  | BLESensorEndianess | Network Settings | 2
14662 | Endianness of data | DropDownList |  |  |  | 0 |  | BLESensorEndianess | Network Settings | 2
14663 | Endianness of data | DropDownList |  |  |  | 0 |  | BLESensorEndianess | Network Settings | 2
14664 | Endianness of data | DropDownList |  |  |  | 0 |  | BLESensorEndianess | Network Settings | 2
14665 | Endianness of data | DropDownList |  |  |  | 0 |  | BLESensorEndianess | Network Settings | 2
14666 | Endianness of data | DropDownList |  |  |  | 0 |  | BLESensorEndianess | Network Settings | 2
14667 | Endianness of data | DropDownList |  |  |  | 0 |  | BLESensorEndianess | Network Settings | 2
14668 | Endianness of data | DropDownList |  |  |  | 0 |  | BLESensorEndianess | Network Settings | 2
14669 | Endianness of data | DropDownList |  |  |  | 0 |  | BLESensorEndianess | Network Settings | 2
14670 | Value to be used to multiply output data | NumberInput | Float | -10000.0 | 10000.0 | 1.0 |  |  | Network Settings | 2
14671 | Value to be used to multiply output data | NumberInput | Float | -10000.0 | 10000.0 | 1.0 |  |  | Network Settings | 2
14672 | Value to be used to multiply output data | NumberInput | Float | -10000.0 | 10000.0 | 1.0 |  |  | Network Settings | 2
14673 | Value to be used to multiply output data | NumberInput | Float | -10000.0 | 10000.0 | 1.0 |  |  | Network Settings | 2
14674 | Value to be used to multiply output data | NumberInput | Float | -10000.0 | 10000.0 | 1.0 |  |  | Network Settings | 2
14675 | Value to be used to multiply output data | NumberInput | Float | -10000.0 | 10000.0 | 1.0 |  |  | Network Settings | 2
14676 | Value to be used to multiply output data | NumberInput | Float | -10000.0 | 10000.0 | 1.0 |  |  | Network Settings | 2
14677 | Value to be used to multiply output data | NumberInput | Float | -10000.0 | 10000.0 | 1.0 |  |  | Network Settings | 2
14678 | Value to be used to multiply output data | NumberInput | Float | -10000.0 | 10000.0 | 1.0 |  |  | Network Settings | 2
14679 | Value to be used to multiply output data | NumberInput | Float | -10000.0 | 10000.0 | 1.0 |  |  | Network Settings | 2
14680 | Value to be added to output data | NumberInput | Int32 | -32768 | 32767 | 0 |  |  | Network Settings | 2
14681 | Value to be added to output data | NumberInput | Int32 | -32768 | 32767 | 0 |  |  | Network Settings | 2
14682 | Value to be added to output data | NumberInput | Int32 | -32768 | 32767 | 0 |  |  | Network Settings | 2
14683 | Value to be added to output data | NumberInput | Int32 | -32768 | 32767 | 0 |  |  | Network Settings | 2
14684 | Value to be added to output data | NumberInput | Int32 | -32768 | 32767 | 0 |  |  | Network Settings | 2
14685 | Value to be added to output data | NumberInput | Int32 | -32768 | 32767 | 0 |  |  | Network Settings | 2
14686 | Value to be added to output data | NumberInput | Int32 | -32768 | 32767 | 0 |  |  | Network Settings | 2
14687 | Value to be added to output data | NumberInput | Int32 | -32768 | 32767 | 0 |  |  | Network Settings | 2
14688 | Value to be added to output data | NumberInput | Int32 | -32768 | 32767 | 0 |  |  | Network Settings | 2
14689 | Value to be added to output data | NumberInput | Int32 | -32768 | 32767 | 0 |  |  | Network Settings | 2
15000 | Indication scenario | Collection |  |  |  | 1 |  | DisEn | User Interface | 1
15001 | Enable in sleep | Collection |  |  |  | 0 |  | DisEn | User Interface | 1
15002 | Led | DropDownList | Byte |  |  | 0 |  | FMP100_LED_Indication | User Interface | 1
15003 | Buzzer | Collection |  |  |  | 1 |  | FMP100_Buzzer_Indication | User Interface | 1
15004 | Period | NumberInput | Int32 | 0 | 3600000 | 300000 |  |  | User Interface | 1
15005 | On | NumberInput | Int32 | 0 | 10000 | 500 |  |  | User Interface | 1
15006 | Off | NumberInput | Int32 | 0 | 10000 | 500 |  |  | User Interface | 1
15007 | Repeat | NumberInput | Int32 | 0 | 100 | 2 |  |  | User Interface | 1
15008 | Periodic | Collection |  |  |  | 1 |  | DisEn | User Interface | 1
15010 | Indication scenario | Collection |  |  |  | 0 |  | DisEn | User Interface | 1
15011 | Enable in sleep | Collection |  |  |  | 0 |  | DisEn | User Interface | 1
15012 | Led | DropDownList | Byte |  |  | 1 |  | FMP100_LED_Indication | User Interface | 1
15013 | Buzzer | Collection |  |  |  | 0 |  | FMP100_Buzzer_Indication | User Interface | 1
15014 | Period | NumberInput | Int32 | 0 | 3600000 | 0 |  |  | User Interface | 1
15015 | On | NumberInput | Int32 | 0 | 10000 | 500 |  |  | User Interface | 1
15016 | Off | NumberInput | Int32 | 0 | 10000 | 500 |  |  | User Interface | 1
15017 | Repeat | NumberInput | Int32 | 0 | 100 | 0 |  |  | User Interface | 1
15018 | Periodic | Collection |  |  |  | 0 |  | DisEn | User Interface | 1
15070 | Indication scenario | Collection |  |  |  | 1 |  | DisEn | User Interface | 1
15071 | Enable in sleep | Collection |  |  |  | 0 |  | DisEn | User Interface | 1
15072 | Led | DropDownList | Byte |  |  | 0 |  | FMP100_LED_Indication | User Interface | 1
15073 | Buzzer | Collection |  |  |  | 0 |  | FMP100_Buzzer_Indication | User Interface | 1
15074 | Period | NumberInput | Int32 | 0 | 3600000 | 60000 |  |  | User Interface | 1
15075 | On | NumberInput | Int32 | 0 | 10000 | 1000 |  |  | User Interface | 1
15076 | Off | NumberInput | Int32 | 0 | 10000 | 1000 |  |  | User Interface | 1
15077 | Repeat | NumberInput | Int32 | 0 | 100 | 0 |  |  | User Interface | 1
15078 | Periodic | Collection |  |  |  | 1 |  | DisEn | User Interface | 1
15080 | Indication scenario | Collection |  |  |  | 1 |  | DisEn | User Interface | 1
15081 | Enable in sleep | Collection |  |  |  | 0 |  | DisEn | User Interface | 1
15082 | Led | DropDownList | Byte |  |  | 1 |  | FMP100_LED_Indication | User Interface | 1
15083 | Buzzer | Collection |  |  |  | 0 |  | FMP100_Buzzer_Indication | User Interface | 1
15084 | Period | NumberInput | Int32 | 0 | 3600000 | 60000 |  |  | User Interface | 1
15085 | On | NumberInput | Int32 | 0 | 10000 | 1000 |  |  | User Interface | 1
15086 | Off | NumberInput | Int32 | 0 | 10000 | 1000 |  |  | User Interface | 1
15087 | Repeat | NumberInput | Int32 | 0 | 100 | 0 |  |  | User Interface | 1
15088 | Periodic | Collection |  |  |  | 1 |  | DisEn | User Interface | 1
15110 | Indication scenario | Collection |  |  |  | 1 |  | DisEn | User Interface | 1
15111 | Enable in sleep | Collection |  |  |  | 1 |  | DisEn | User Interface | 1
15112 | Led | DropDownList | Byte |  |  | 3 |  | FMP100_LED_Indication | User Interface | 1
15113 | Buzzer | Collection |  |  |  | 1 |  | FMP100_Buzzer_Indication | User Interface | 1
15114 | Period | NumberInput | Int32 | 0 | 3600000 | 1000 |  |  | User Interface | 1
15115 | On | NumberInput | Int32 | 0 | 10000 | 1000 |  |  | User Interface | 1
15116 | Off | NumberInput | Int32 | 0 | 10000 | 1000 |  |  | User Interface | 1
15117 | Repeat | NumberInput | Int32 | 0 | 100 | 0 |  |  | User Interface | 1
15118 | Periodic | Collection |  |  |  | 1 |  | DisEn | User Interface | 1
15180 | Indication scenario | Collection |  |  |  | 0 |  | DisEn | User Interface | 1
15181 | Enable in sleep | Collection |  |  |  | 0 |  | DisEn | User Interface | 1
15182 | Led | DropDownList | Byte |  |  | 3 |  | FMP100_LED_Indication | User Interface | 1
15183 | Buzzer | Collection |  |  |  | 0 |  | FMP100_Buzzer_Indication | User Interface | 1
15184 | Period | NumberInput | Int32 | 0 | 360000 | 60000 |  |  | User Interface | 1
15185 | On | NumberInput | Int32 | 0 | 10000 | 1000 |  |  | User Interface | 1
15186 | Off | NumberInput | Int32 | 0 | 10000 | 2000 |  |  | User Interface | 1
15187 | Repeat | NumberInput | Int32 | 0 | 100 | 0 |  |  | User Interface | 1
15188 | Periodic | Collection |  |  |  | 1 |  | DisEn | User Interface | 1
15240 | Indication scenario | Collection |  |  |  | 0 |  | DisEn | User Interface | 1
15241 | Enable in sleep | Collection |  |  |  | 0 |  | DisEn | User Interface | 1
15242 | Led | DropDownList | Byte |  |  | 3 |  | FMP100_LED_Indication | User Interface | 1
15243 | Buzzer | Collection |  |  |  | 0 |  | FMP100_Buzzer_Indication | User Interface | 1
15244 | Period | NumberInput | Int32 | 0 | 3600000 | 2000 |  |  | User Interface | 1
15245 | On | NumberInput | Int32 | 0 | 10000 | 1000 |  |  | User Interface | 1
15246 | Off | NumberInput | Int32 | 0 | 10000 | 1000 |  |  | User Interface | 1
15247 | Repeat | NumberInput | Int32 | 0 | 100 | 0 |  |  | User Interface | 1
15248 | Periodic | Collection |  |  |  | 1 |  | DisEn | User Interface | 1
15360 | Indication scenario | Collection |  |  |  | 1 |  | DisEn | User Interface | 1
15361 | Enable in sleep | Collection |  |  |  | 0 |  | DisEn | User Interface | 1
15362 | Led | DropDownList | Byte |  |  | 1 |  | FMP100_LED_Indication | User Interface | 1
15363 | Buzzer | Collection |  |  |  | 0 |  | FMP100_Buzzer_Indication | User Interface | 1
15364 | Period | NumberInput | Int32 | 0 | 360000 | 500 |  |  | User Interface | 1
15365 | On | NumberInput | Int32 | 0 | 10000 | 500 |  |  | User Interface | 1
15366 | Off | NumberInput | Int32 | 0 | 10000 | 500 |  |  | User Interface | 1
15367 | Repeat | NumberInput | Int32 | 0 | 100 | 2 |  |  | User Interface | 1
15368 | Periodic | Collection |  |  |  | 0 |  | DisEn | User Interface | 1
15370 | Indication scenario | Collection |  |  |  | 1 |  | DisEn | User Interface | 1
15371 | Enable in sleep | Collection |  |  |  | 0 |  | DisEn | User Interface | 1
15372 | Led | DropDownList | Byte |  |  | 2 |  | FMP100_LED_Indication | User Interface | 1
15373 | Buzzer | Collection |  |  |  | 0 |  | FMP100_Buzzer_Indication | User Interface | 1
15374 | Period | NumberInput | Int32 | 0 | 3600000 | 500 |  |  | User Interface | 1
15375 | On | NumberInput | Int32 | 0 | 10000 | 500 |  |  | User Interface | 1
15376 | Off | NumberInput | Int32 | 0 | 10000 | 500 |  |  | User Interface | 1
15377 | Repeat | NumberInput | Int32 | 0 | 100 | 2 |  |  | User Interface | 1
15378 | Periodic | Collection |  |  |  | 0 |  | DisEn | User Interface | 1
15380 | Indication scenario | Collection |  |  |  | 0 |  | DisEn | User Interface | 1
15381 | Enable in sleep | Collection |  |  |  | 0 |  | DisEn | User Interface | 1
15382 | Led | DropDownList | Byte |  |  | 0 |  | FMP100_LED_Indication | User Interface | 1
15383 | Buzzer | Collection |  |  |  | 1 |  | FMP100_Buzzer_Indication | User Interface | 1
15384 | Period | NumberInput | Int32 | 0 | 3600000 | 0 |  |  | User Interface | 1
15385 | On | NumberInput | Int32 | 0 | 10000 | 2000 |  |  | User Interface | 1
15386 | Off | NumberInput | Int32 | 0 | 10000 | 2000 |  |  | User Interface | 1
15387 | Repeat | NumberInput | Int32 | 0 | 100 | 4 |  |  | User Interface | 1
15388 | Periodic | Collection |  |  |  | 0 |  | DisEn | User Interface | 1
16000 | CAN Type | DropDownList |  |  |  | 0 |  | CAN_Type | Manual CAN Commands | 1
16001 | CAN ID | TextBox | String |  |  | FFFFFFFF |  |  | Manual CAN Commands | 1
16002 | Data | TextBox | String |  |  | FFFFFFFFFFFFFFFF |  |  | Manual CAN Commands | 1
16003 | Data length | NumberInput | Int32 | 0 | 8 | 0 | bytes |  | Manual CAN Commands | 1
16004 | Send Type | DropDownList |  |  |  | 0 |  | MCAN_Cmd_SendType | Manual CAN Commands | 1
16005 | Send Period | NumberInput | Int32 | 100 | 2147483640 | 100 | ms |  | Manual CAN Commands | 1
16006 | Response | DropDownList | Int32 |  |  | 0 |  | MCAN_Msg | Manual CAN Commands | 1
16007 | Send Count | NumberInput | Int32 | 0 | 1000 | 0 |  |  | Manual CAN Commands | 1
16008 | Run On Startup | DropDownList |  |  |  | 0 |  | DisEn | Manual CAN Commands | 1
16009 | CanTarget | Collection |  |  |  | 0 |  | can_fms_src | ADAS | 1
16010 | CAN Type | DropDownList |  |  |  | 0 |  | CAN_Type | Manual CAN Commands | 1
16011 | CAN ID | TextBox | String |  |  | FFFFFFFF |  |  | Manual CAN Commands | 1
16012 | Data | TextBox | String |  |  | FFFFFFFFFFFFFFFF |  |  | Manual CAN Commands | 1
16013 | Data length | NumberInput | Int32 | 0 | 8 | 0 | bytes |  | Manual CAN Commands | 1
16014 | Send Type | DropDownList |  |  |  | 0 |  | MCAN_Cmd_SendType | Manual CAN Commands | 1
16015 | Send Period | NumberInput | Int32 | 100 | 2147483640 | 100 | ms |  | Manual CAN Commands | 1
16016 | Response | DropDownList | Int32 |  |  | 0 |  | MCAN_Msg | Manual CAN Commands | 1
16017 | Send Count | NumberInput | Int32 | 0 | 1000 | 0 |  |  | Manual CAN Commands | 1
16018 | Run On Startup | DropDownList |  |  |  | 0 |  | DisEn | Manual CAN Commands | 1
16019 | CanTarget | Collection |  |  |  | 0 |  | can_fms_src | ADAS | 1
16020 | CAN Type | DropDownList |  |  |  | 0 |  | CAN_Type | Manual CAN Commands | 1
16021 | CAN ID | TextBox | String |  |  | FFFFFFFF |  |  | Manual CAN Commands | 1
16022 | Data | TextBox | String |  |  | FFFFFFFFFFFFFFFF |  |  | Manual CAN Commands | 1
16023 | Data length | NumberInput | Int32 | 0 | 8 | 0 | bytes |  | Manual CAN Commands | 1
16024 | Send Type | DropDownList |  |  |  | 0 |  | MCAN_Cmd_SendType | Manual CAN Commands | 1
16025 | Send Period | NumberInput | Int32 | 100 | 2147483640 | 100 | ms |  | Manual CAN Commands | 1
16026 | Response | DropDownList | Int32 |  |  | 0 |  | MCAN_Msg | Manual CAN Commands | 1
16027 | Send Count | NumberInput | Int32 | 0 | 1000 | 0 |  |  | Manual CAN Commands | 1
16028 | Run On Startup | DropDownList |  |  |  | 0 |  | DisEn | Manual CAN Commands | 1
16029 | CanTarget | Collection |  |  |  | 0 |  | can_fms_src | ADAS | 1
16030 | CAN Type | DropDownList |  |  |  | 0 |  | CAN_Type | Manual CAN Commands | 1
16031 | CAN ID | TextBox | String |  |  | FFFFFFFF |  |  | Manual CAN Commands | 1
16032 | Data | TextBox | String |  |  | FFFFFFFFFFFFFFFF |  |  | Manual CAN Commands | 1
16033 | Data length | NumberInput | Int32 | 0 | 8 | 0 | bytes |  | Manual CAN Commands | 1
16034 | Send Type | DropDownList |  |  |  | 0 |  | MCAN_Cmd_SendType | Manual CAN Commands | 1
16035 | Send Period | NumberInput | Int32 | 100 | 2147483640 | 100 | ms |  | Manual CAN Commands | 1
16036 | Response | DropDownList | Int32 |  |  | 0 |  | MCAN_Msg | Manual CAN Commands | 1
16037 | Send Count | NumberInput | Int32 | 0 | 1000 | 0 |  |  | Manual CAN Commands | 1
16038 | Run On Startup | DropDownList |  |  |  | 0 |  | DisEn | Manual CAN Commands | 1
16039 | CanTarget | Collection |  |  |  | 0 |  | can_fms_src | ADAS | 1
16040 | CAN Type | DropDownList |  |  |  | 0 |  | CAN_Type | Manual CAN Commands | 1
16041 | CAN ID | TextBox | String |  |  | FFFFFFFF |  |  | Manual CAN Commands | 1
16042 | Data | TextBox | String |  |  | FFFFFFFFFFFFFFFF |  |  | Manual CAN Commands | 1
16043 | Data length | NumberInput | Int32 | 0 | 8 | 0 | bytes |  | Manual CAN Commands | 1
16044 | Send Type | DropDownList |  |  |  | 0 |  | MCAN_Cmd_SendType | Manual CAN Commands | 1
16045 | Send Period | NumberInput | Int32 | 100 | 2147483640 | 100 | ms |  | Manual CAN Commands | 1
16046 | Response | DropDownList | Int32 |  |  | 0 |  | MCAN_Msg | Manual CAN Commands | 1
16047 | Send Count | NumberInput | Int32 | 0 | 1000 | 0 |  |  | Manual CAN Commands | 1
16048 | Run On Startup | DropDownList |  |  |  | 0 |  | DisEn | Manual CAN Commands | 1
16049 | CanTarget | Collection |  |  |  | 0 |  | can_fms_src | ADAS | 1
16050 | CAN Type | DropDownList |  |  |  | 0 |  | CAN_Type | Manual CAN Commands | 1
16051 | CAN ID | TextBox | String |  |  | FFFFFFFF |  |  | Manual CAN Commands | 1
16052 | Data | TextBox | String |  |  | FFFFFFFFFFFFFFFF |  |  | Manual CAN Commands | 1
16053 | Data length | NumberInput | Int32 | 0 | 8 | 0 | bytes |  | Manual CAN Commands | 1
16054 | Send Type | DropDownList |  |  |  | 0 |  | MCAN_Cmd_SendType | Manual CAN Commands | 1
16055 | Send Period | NumberInput | Int32 | 100 | 2147483640 | 100 | ms |  | Manual CAN Commands | 1
16056 | Response | DropDownList | Int32 |  |  | 0 |  | MCAN_Msg | Manual CAN Commands | 1
16057 | Send Count | NumberInput | Int32 | 0 | 1000 | 0 |  |  | Manual CAN Commands | 1
16058 | Run On Startup | DropDownList |  |  |  | 0 |  | DisEn | Manual CAN Commands | 1
16059 | CanTarget | Collection |  |  |  | 0 |  | can_fms_src | ADAS | 1
16060 | CAN Type | DropDownList |  |  |  | 0 |  | CAN_Type | Manual CAN Commands | 1
16061 | CAN ID | TextBox | String |  |  | FFFFFFFF |  |  | Manual CAN Commands | 1
16062 | Data | TextBox | String |  |  | FFFFFFFFFFFFFFFF |  |  | Manual CAN Commands | 1
16063 | Data length | NumberInput | Int32 | 0 | 8 | 0 | bytes |  | Manual CAN Commands | 1
16064 | Send Type | DropDownList |  |  |  | 0 |  | MCAN_Cmd_SendType | Manual CAN Commands | 1
16065 | Send Period | NumberInput | Int32 | 100 | 2147483640 | 100 | ms |  | Manual CAN Commands | 1
16066 | Response | DropDownList | Int32 |  |  | 0 |  | MCAN_Msg | Manual CAN Commands | 1
16067 | Send Count | NumberInput | Int32 | 0 | 1000 | 0 |  |  | Manual CAN Commands | 1
16068 | Run On Startup | DropDownList |  |  |  | 0 |  | DisEn | Manual CAN Commands | 1
16069 | CanTarget | Collection |  |  |  | 0 |  | can_fms_src | ADAS | 1
16070 | CAN Type | DropDownList |  |  |  | 0 |  | CAN_Type | Manual CAN Commands | 1
16071 | CAN ID | TextBox | String |  |  | FFFFFFFF |  |  | Manual CAN Commands | 1
16072 | Data | TextBox | String |  |  | FFFFFFFFFFFFFFFF |  |  | Manual CAN Commands | 1
16073 | Data length | NumberInput | Int32 | 0 | 8 | 0 | bytes |  | Manual CAN Commands | 1
16074 | Send Type | DropDownList |  |  |  | 0 |  | MCAN_Cmd_SendType | Manual CAN Commands | 1
16075 | Send Period | NumberInput | Int32 | 100 | 2147483640 | 100 | ms |  | Manual CAN Commands | 1
16076 | Response | DropDownList | Int32 |  |  | 0 |  | MCAN_Msg | Manual CAN Commands | 1
16077 | Send Count | NumberInput | Int32 | 0 | 1000 | 0 |  |  | Manual CAN Commands | 1
16078 | Run On Startup | DropDownList |  |  |  | 0 |  | DisEn | Manual CAN Commands | 1
16079 | CanTarget | Collection |  |  |  | 0 |  | can_fms_src | ADAS | 1
16080 | CAN Type | DropDownList |  |  |  | 0 |  | CAN_Type | Manual CAN Commands | 1
16081 | CAN ID | TextBox | String |  |  | FFFFFFFF |  |  | Manual CAN Commands | 1
16082 | Data | TextBox | String |  |  | FFFFFFFFFFFFFFFF |  |  | Manual CAN Commands | 1
16083 | Data length | NumberInput | Int32 | 0 | 8 | 0 | bytes |  | Manual CAN Commands | 1
16084 | Send Type | DropDownList |  |  |  | 0 |  | MCAN_Cmd_SendType | Manual CAN Commands | 1
16085 | Send Period | NumberInput | Int32 | 100 | 2147483640 | 100 | ms |  | Manual CAN Commands | 1
16086 | Response | DropDownList | Int32 |  |  | 0 |  | MCAN_Msg | Manual CAN Commands | 1
16087 | Send Count | NumberInput | Int32 | 0 | 1000 | 0 |  |  | Manual CAN Commands | 1
16088 | Run On Startup | DropDownList |  |  |  | 0 |  | DisEn | Manual CAN Commands | 1
16089 | CanTarget | Collection |  |  |  | 0 |  | can_fms_src | ADAS | 1
16090 | CAN Type | DropDownList |  |  |  | 0 |  | CAN_Type | Manual CAN Commands | 1
16091 | CAN ID | TextBox | String |  |  | FFFFFFFF |  |  | Manual CAN Commands | 1
16092 | Data | TextBox | String |  |  | FFFFFFFFFFFFFFFF |  |  | Manual CAN Commands | 1
16093 | Data length | NumberInput | Int32 | 0 | 8 | 0 | bytes |  | Manual CAN Commands | 1
16094 | Send Type | DropDownList |  |  |  | 0 |  | MCAN_Cmd_SendType | Manual CAN Commands | 1
16095 | Send Period | NumberInput | Int32 | 100 | 2147483640 | 100 | ms |  | Manual CAN Commands | 1
16096 | Response | DropDownList | Int32 |  |  | 0 |  | MCAN_Msg | Manual CAN Commands | 1
16097 | Send Count | NumberInput | Int32 | 0 | 1000 | 0 |  |  | Manual CAN Commands | 1
16098 | Run On Startup | DropDownList |  |  |  | 0 |  | DisEn | Manual CAN Commands | 1
16099 | CanTarget | Collection |  |  |  | 0 |  | can_fms_src | ADAS | 1
17000 | Req ID | TextBox | String |  |  | 00000000 |  |  | Manual CAN Requests | 1
17001 | RTR | DropDownList |  |  |  | 0 |  | DisEn | Manual CAN Requests | 1
17002 | Payload | TextBox | String |  |  | 0000000000000000 |  |  | Manual CAN Requests | 1
17003 | Request Period | NumberInput | Int32 | 0 | 3600 | 0 | s |  | Manual CAN Requests | 1
17004 | Requested data length | NumberInput | Int32 | 0 | 8 | 0 | bytes |  | Manual CAN Requests | 1
17010 | Req ID | TextBox | String |  |  | 00000000 |  |  | Manual CAN Requests | 1
17011 | RTR | DropDownList |  |  |  | 0 |  | DisEn | Manual CAN Requests | 1
17012 | Payload | TextBox | String |  |  | 0000000000000000 |  |  | Manual CAN Requests | 1
17013 | Request Period | NumberInput | Int32 | 0 | 3600 | 0 | s |  | Manual CAN Requests | 1
17014 | Requested data length | NumberInput | Int32 | 0 | 8 | 0 | bytes |  | Manual CAN Requests | 1
17020 | Req ID | TextBox | String |  |  | 00000000 |  |  | Manual CAN Requests | 1
17021 | RTR | DropDownList |  |  |  | 0 |  | DisEn | Manual CAN Requests | 1
17022 | Payload | TextBox | String |  |  | 0000000000000000 |  |  | Manual CAN Requests | 1
17023 | Request Period | NumberInput | Int32 | 0 | 3600 | 0 | s |  | Manual CAN Requests | 1
17024 | Requested data length | NumberInput | Int32 | 0 | 8 | 0 | bytes |  | Manual CAN Requests | 1
17030 | Req ID | TextBox | String |  |  | 00000000 |  |  | Manual CAN Requests | 1
17031 | RTR | DropDownList |  |  |  | 0 |  | DisEn | Manual CAN Requests | 1
17032 | Payload | TextBox | String |  |  | 0000000000000000 |  |  | Manual CAN Requests | 1
17033 | Request Period | NumberInput | Int32 | 0 | 3600 | 0 | s |  | Manual CAN Requests | 1
17034 | Requested data length | NumberInput | Int32 | 0 | 8 | 0 | bytes |  | Manual CAN Requests | 1
17040 | Req ID | TextBox | String |  |  | 00000000 |  |  | Manual CAN Requests | 1
17041 | RTR | DropDownList |  |  |  | 0 |  | DisEn | Manual CAN Requests | 1
17042 | Payload | TextBox | String |  |  | 0000000000000000 |  |  | Manual CAN Requests | 1
17043 | Request Period | NumberInput | Int32 | 0 | 3600 | 0 | s |  | Manual CAN Requests | 1
17044 | Requested data length | NumberInput | Int32 | 0 | 8 | 0 | bytes |  | Manual CAN Requests | 1
17050 | Req ID | TextBox | String |  |  | 00000000 |  |  | Manual CAN Requests | 1
17051 | RTR | DropDownList |  |  |  | 0 |  | DisEn | Manual CAN Requests | 1
17052 | Payload | TextBox | String |  |  | 0000000000000000 |  |  | Manual CAN Requests | 1
17053 | Request Period | NumberInput | Int32 | 0 | 3600 | 0 | s |  | Manual CAN Requests | 1
17054 | Requested data length | NumberInput | Int32 | 0 | 8 | 0 | bytes |  | Manual CAN Requests | 1
17060 | Req ID | TextBox | String |  |  | 00000000 |  |  | Manual CAN Requests | 1
17061 | RTR | DropDownList |  |  |  | 0 |  | DisEn | Manual CAN Requests | 1
17062 | Payload | TextBox | String |  |  | 0000000000000000 |  |  | Manual CAN Requests | 1
17063 | Request Period | NumberInput | Int32 | 0 | 3600 | 0 | s |  | Manual CAN Requests | 1
17064 | Requested data length | NumberInput | Int32 | 0 | 8 | 0 | bytes |  | Manual CAN Requests | 1
17070 | Req ID | TextBox | String |  |  | 00000000 |  |  | Manual CAN Requests | 1
17071 | RTR | DropDownList |  |  |  | 0 |  | DisEn | Manual CAN Requests | 1
17072 | Payload | TextBox | String |  |  | 0000000000000000 |  |  | Manual CAN Requests | 1
17073 | Request Period | NumberInput | Int32 | 0 | 3600 | 0 | s |  | Manual CAN Requests | 1
17074 | Requested data length | NumberInput | Int32 | 0 | 8 | 0 | bytes |  | Manual CAN Requests | 1
17080 | Req ID | TextBox | String |  |  | 00000000 |  |  | Manual CAN Requests | 1
17081 | RTR | DropDownList |  |  |  | 0 |  | DisEn | Manual CAN Requests | 1
17082 | Payload | TextBox | String |  |  | 0000000000000000 |  |  | Manual CAN Requests | 1
17083 | Request Period | NumberInput | Int32 | 0 | 3600 | 0 | s |  | Manual CAN Requests | 1
17084 | Requested data length | NumberInput | Int32 | 0 | 8 | 0 | bytes |  | Manual CAN Requests | 1
17090 | Req ID | TextBox | String |  |  | 00000000 |  |  | Manual CAN Requests | 1
17091 | RTR | DropDownList |  |  |  | 0 |  | DisEn | Manual CAN Requests | 1
17092 | Payload | TextBox | String |  |  | 0000000000000000 |  |  | Manual CAN Requests | 1
17093 | Request Period | NumberInput | Int32 | 0 | 3600 | 0 | s |  | Manual CAN Requests | 1
17094 | Requested data length | NumberInput | Int32 | 0 | 8 | 0 | bytes |  | Manual CAN Requests | 1
17100 | Req ID | TextBox | String |  |  | 00000000 |  |  | Manual CAN Requests | 1
17101 | RTR | DropDownList |  |  |  | 0 |  | DisEn | Manual CAN Requests | 1
17102 | Payload | TextBox | String |  |  | 0000000000000000 |  |  | Manual CAN Requests | 1
17103 | Request Period | NumberInput | Int32 | 0 | 3600 | 0 | s |  | Manual CAN Requests | 1
17104 | Requested data length | NumberInput | Int32 | 0 | 8 | 0 | bytes |  | Manual CAN Requests | 1
17110 | Req ID | TextBox | String |  |  | 00000000 |  |  | Manual CAN Requests | 1
17111 | RTR | DropDownList |  |  |  | 0 |  | DisEn | Manual CAN Requests | 1
17112 | Payload | TextBox | String |  |  | 0000000000000000 |  |  | Manual CAN Requests | 1
17113 | Request Period | NumberInput | Int32 | 0 | 3600 | 0 | s |  | Manual CAN Requests | 1
17114 | Requested data length | NumberInput | Int32 | 0 | 8 | 0 | bytes |  | Manual CAN Requests | 1
17120 | Req ID | TextBox | String |  |  | 00000000 |  |  | Manual CAN Requests | 1
17121 | RTR | DropDownList |  |  |  | 0 |  | DisEn | Manual CAN Requests | 1
17122 | Payload | TextBox | String |  |  | 0000000000000000 |  |  | Manual CAN Requests | 1
17123 | Request Period | NumberInput | Int32 | 0 | 3600 | 0 | s |  | Manual CAN Requests | 1
17124 | Requested data length | NumberInput | Int32 | 0 | 8 | 0 | bytes |  | Manual CAN Requests | 1
17130 | Req ID | TextBox | String |  |  | 00000000 |  |  | Manual CAN Requests | 1
17131 | RTR | DropDownList |  |  |  | 0 |  | DisEn | Manual CAN Requests | 1
17132 | Payload | TextBox | String |  |  | 0000000000000000 |  |  | Manual CAN Requests | 1
17133 | Request Period | NumberInput | Int32 | 0 | 3600 | 0 | s |  | Manual CAN Requests | 1
17134 | Requested data length | NumberInput | Int32 | 0 | 8 | 0 | bytes |  | Manual CAN Requests | 1
17140 | Req ID | TextBox | String |  |  | 00000000 |  |  | Manual CAN Requests | 1
17141 | RTR | DropDownList |  |  |  | 0 |  | DisEn | Manual CAN Requests | 1
17142 | Payload | TextBox | String |  |  | 0000000000000000 |  |  | Manual CAN Requests | 1
17143 | Request Period | NumberInput | Int32 | 0 | 3600 | 0 | s |  | Manual CAN Requests | 1
17144 | Requested data length | NumberInput | Int32 | 0 | 8 | 0 | bytes |  | Manual CAN Requests | 1
17150 | Req ID | TextBox | String |  |  | 00000000 |  |  | Manual CAN Requests | 1
17151 | RTR | DropDownList |  |  |  | 0 |  | DisEn | Manual CAN Requests | 1
17152 | Payload | TextBox | String |  |  | 0000000000000000 |  |  | Manual CAN Requests | 1
17153 | Request Period | NumberInput | Int32 | 0 | 3600 | 0 | s |  | Manual CAN Requests | 1
17154 | Requested data length | NumberInput | Int32 | 0 | 8 | 0 | bytes |  | Manual CAN Requests | 1
17160 | Req ID | TextBox | String |  |  | 00000000 |  |  | Manual CAN Requests | 1
17161 | RTR | DropDownList |  |  |  | 0 |  | DisEn | Manual CAN Requests | 1
17162 | Payload | TextBox | String |  |  | 0000000000000000 |  |  | Manual CAN Requests | 1
17163 | Request Period | NumberInput | Int32 | 0 | 3600 | 0 | s |  | Manual CAN Requests | 1
17164 | Requested data length | NumberInput | Int32 | 0 | 8 | 0 | bytes |  | Manual CAN Requests | 1
17170 | Req ID | TextBox | String |  |  | 00000000 |  |  | Manual CAN Requests | 1
17171 | RTR | DropDownList |  |  |  | 0 |  | DisEn | Manual CAN Requests | 1
17172 | Payload | TextBox | String |  |  | 0000000000000000 |  |  | Manual CAN Requests | 1
17173 | Request Period | NumberInput | Int32 | 0 | 3600 | 0 | s |  | Manual CAN Requests | 1
17174 | Requested data length | NumberInput | Int32 | 0 | 8 | 0 | bytes |  | Manual CAN Requests | 1
17180 | Req ID | TextBox | String |  |  | 00000000 |  |  | Manual CAN Requests | 1
17181 | RTR | DropDownList |  |  |  | 0 |  | DisEn | Manual CAN Requests | 1
17182 | Payload | TextBox | String |  |  | 0000000000000000 |  |  | Manual CAN Requests | 1
17183 | Request Period | NumberInput | Int32 | 0 | 3600 | 0 | s |  | Manual CAN Requests | 1
17184 | Requested data length | NumberInput | Int32 | 0 | 8 | 0 | bytes |  | Manual CAN Requests | 1
17190 | Req ID | TextBox | String |  |  | 00000000 |  |  | Manual CAN Requests | 1
17191 | RTR | DropDownList |  |  |  | 0 |  | DisEn | Manual CAN Requests | 1
17192 | Payload | TextBox | String |  |  | 0000000000000000 |  |  | Manual CAN Requests | 1
17193 | Request Period | NumberInput | Int32 | 0 | 3600 | 0 | s |  | Manual CAN Requests | 1
17194 | Requested data length | NumberInput | Int32 | 0 | 8 | 0 | bytes |  | Manual CAN Requests | 1
17200 | Req ID | TextBox | String |  |  | 00000000 |  |  | Manual CAN Requests | 1
17201 | RTR | DropDownList |  |  |  | 0 |  | DisEn | Manual CAN Requests | 1
17202 | Payload | TextBox | String |  |  | 0000000000000000 |  |  | Manual CAN Requests | 1
17203 | Request Period | NumberInput | Int32 | 0 | 3600 | 0 | s |  | Manual CAN Requests | 1
17204 | Requested data length | NumberInput | Int32 | 0 | 8 | 0 | bytes |  | Manual CAN Requests | 1
17210 | Req ID | TextBox | String |  |  | 00000000 |  |  | Manual CAN Requests | 1
17211 | RTR | DropDownList |  |  |  | 0 |  | DisEn | Manual CAN Requests | 1
17212 | Payload | TextBox | String |  |  | 0000000000000000 |  |  | Manual CAN Requests | 1
17213 | Request Period | NumberInput | Int32 | 0 | 3600 | 0 | s |  | Manual CAN Requests | 1
17214 | Requested data length | NumberInput | Int32 | 0 | 8 | 0 | bytes |  | Manual CAN Requests | 1
17220 | Req ID | TextBox | String |  |  | 00000000 |  |  | Manual CAN Requests | 1
17221 | RTR | DropDownList |  |  |  | 0 |  | DisEn | Manual CAN Requests | 1
17222 | Payload | TextBox | String |  |  | 0000000000000000 |  |  | Manual CAN Requests | 1
17223 | Request Period | NumberInput | Int32 | 0 | 3600 | 0 | s |  | Manual CAN Requests | 1
17224 | Requested data length | NumberInput | Int32 | 0 | 8 | 0 | bytes |  | Manual CAN Requests | 1
17230 | Req ID | TextBox | String |  |  | 00000000 |  |  | Manual CAN Requests | 1
17231 | RTR | DropDownList |  |  |  | 0 |  | DisEn | Manual CAN Requests | 1
17232 | Payload | TextBox | String |  |  | 0000000000000000 |  |  | Manual CAN Requests | 1
17233 | Request Period | NumberInput | Int32 | 0 | 3600 | 0 | s |  | Manual CAN Requests | 1
17234 | Requested data length | NumberInput | Int32 | 0 | 8 | 0 | bytes |  | Manual CAN Requests | 1
17240 | Req ID | TextBox | String |  |  | 00000000 |  |  | Manual CAN Requests | 1
17241 | RTR | DropDownList |  |  |  | 0 |  | DisEn | Manual CAN Requests | 1
17242 | Payload | TextBox | String |  |  | 0000000000000000 |  |  | Manual CAN Requests | 1
17243 | Request Period | NumberInput | Int32 | 0 | 3600 | 0 | s |  | Manual CAN Requests | 1
17244 | Requested data length | NumberInput | Int32 | 0 | 8 | 0 | bytes |  | Manual CAN Requests | 1
17250 | Req ID | TextBox | String |  |  | 00000000 |  |  | Manual CAN Requests | 1
17251 | RTR | DropDownList |  |  |  | 0 |  | DisEn | Manual CAN Requests | 1
17252 | Payload | TextBox | String |  |  | 0000000000000000 |  |  | Manual CAN Requests | 1
17253 | Request Period | NumberInput | Int32 | 0 | 3600 | 0 | s |  | Manual CAN Requests | 1
17254 | Requested data length | NumberInput | Int32 | 0 | 8 | 0 | bytes |  | Manual CAN Requests | 1
17260 | Req ID | TextBox | String |  |  | 00000000 |  |  | Manual CAN Requests | 1
17261 | RTR | DropDownList |  |  |  | 0 |  | DisEn | Manual CAN Requests | 1
17262 | Payload | TextBox | String |  |  | 0000000000000000 |  |  | Manual CAN Requests | 1
17263 | Request Period | NumberInput | Int32 | 0 | 3600 | 0 | s |  | Manual CAN Requests | 1
17264 | Requested data length | NumberInput | Int32 | 0 | 8 | 0 | bytes |  | Manual CAN Requests | 1
17270 | Req ID | TextBox | String |  |  | 00000000 |  |  | Manual CAN Requests | 1
17271 | RTR | DropDownList |  |  |  | 0 |  | DisEn | Manual CAN Requests | 1
17272 | Payload | TextBox | String |  |  | 0000000000000000 |  |  | Manual CAN Requests | 1
17273 | Request Period | NumberInput | Int32 | 0 | 3600 | 0 | s |  | Manual CAN Requests | 1
17274 | Requested data length | NumberInput | Int32 | 0 | 8 | 0 | bytes |  | Manual CAN Requests | 1
17280 | Req ID | TextBox | String |  |  | 00000000 |  |  | Manual CAN Requests | 1
17281 | RTR | DropDownList |  |  |  | 0 |  | DisEn | Manual CAN Requests | 1
17282 | Payload | TextBox | String |  |  | 0000000000000000 |  |  | Manual CAN Requests | 1
17283 | Request Period | NumberInput | Int32 | 0 | 3600 | 0 | s |  | Manual CAN Requests | 1
17284 | Requested data length | NumberInput | Int32 | 0 | 8 | 0 | bytes |  | Manual CAN Requests | 1
17290 | Req ID | TextBox | String |  |  | 00000000 |  |  | Manual CAN Requests | 1
17291 | RTR | DropDownList |  |  |  | 0 |  | DisEn | Manual CAN Requests | 1
17292 | Payload | TextBox | String |  |  | 0000000000000000 |  |  | Manual CAN Requests | 1
17293 | Request Period | NumberInput | Int32 | 0 | 3600 | 0 | s |  | Manual CAN Requests | 1
17294 | Requested data length | NumberInput | Int32 | 0 | 8 | 0 | bytes |  | Manual CAN Requests | 1
17300 | Req ID | TextBox | String |  |  | 00000000 |  |  | Manual CAN Requests | 1
17301 | RTR | DropDownList |  |  |  | 0 |  | DisEn | Manual CAN Requests | 1
17302 | Payload | TextBox | String |  |  | 0000000000000000 |  |  | Manual CAN Requests | 1
17303 | Request Period | NumberInput | Int32 | 0 | 3600 | 0 | s |  | Manual CAN Requests | 1
17304 | Requested data length | NumberInput | Int32 | 0 | 8 | 0 | bytes |  | Manual CAN Requests | 1
17310 | Req ID | TextBox | String |  |  | 00000000 |  |  | Manual CAN Requests | 1
17311 | RTR | DropDownList |  |  |  | 0 |  | DisEn | Manual CAN Requests | 1
17312 | Payload | TextBox | String |  |  | 0000000000000000 |  |  | Manual CAN Requests | 1
17313 | Request Period | NumberInput | Int32 | 0 | 3600 | 0 | s |  | Manual CAN Requests | 1
17314 | Requested data length | NumberInput | Int32 | 0 | 8 | 0 | bytes |  | Manual CAN Requests | 1
17320 | Req ID | TextBox | String |  |  | 00000000 |  |  | Manual CAN Requests | 1
17321 | RTR | DropDownList |  |  |  | 0 |  | DisEn | Manual CAN Requests | 1
17322 | Payload | TextBox | String |  |  | 0000000000000000 |  |  | Manual CAN Requests | 1
17323 | Request Period | NumberInput | Int32 | 0 | 3600 | 0 | s |  | Manual CAN Requests | 1
17324 | Requested data length | NumberInput | Int32 | 0 | 8 | 0 | bytes |  | Manual CAN Requests | 1
17330 | Req ID | TextBox | String |  |  | 00000000 |  |  | Manual CAN Requests | 1
17331 | RTR | DropDownList |  |  |  | 0 |  | DisEn | Manual CAN Requests | 1
17332 | Payload | TextBox | String |  |  | 0000000000000000 |  |  | Manual CAN Requests | 1
17333 | Request Period | NumberInput | Int32 | 0 | 3600 | 0 | s |  | Manual CAN Requests | 1
17334 | Requested data length | NumberInput | Int32 | 0 | 8 | 0 | bytes |  | Manual CAN Requests | 1
17340 | Req ID | TextBox | String |  |  | 00000000 |  |  | Manual CAN Requests | 1
17341 | RTR | DropDownList |  |  |  | 0 |  | DisEn | Manual CAN Requests | 1
17342 | Payload | TextBox | String |  |  | 0000000000000000 |  |  | Manual CAN Requests | 1
17343 | Request Period | NumberInput | Int32 | 0 | 3600 | 0 | s |  | Manual CAN Requests | 1
17344 | Requested data length | NumberInput | Int32 | 0 | 8 | 0 | bytes |  | Manual CAN Requests | 1
17350 | Req ID | TextBox | String |  |  | 00000000 |  |  | Manual CAN Requests | 1
17351 | RTR | DropDownList |  |  |  | 0 |  | DisEn | Manual CAN Requests | 1
17352 | Payload | TextBox | String |  |  | 0000000000000000 |  |  | Manual CAN Requests | 1
17353 | Request Period | NumberInput | Int32 | 0 | 3600 | 0 | s |  | Manual CAN Requests | 1
17354 | Requested data length | NumberInput | Int32 | 0 | 8 | 0 | bytes |  | Manual CAN Requests | 1
17360 | Req ID | TextBox | String |  |  | 00000000 |  |  | Manual CAN Requests | 1
17361 | RTR | DropDownList |  |  |  | 0 |  | DisEn | Manual CAN Requests | 1
17362 | Payload | TextBox | String |  |  | 0000000000000000 |  |  | Manual CAN Requests | 1
17363 | Request Period | NumberInput | Int32 | 0 | 3600 | 0 | s |  | Manual CAN Requests | 1
17364 | Requested data length | NumberInput | Int32 | 0 | 8 | 0 | bytes |  | Manual CAN Requests | 1
17370 | Req ID | TextBox | String |  |  | 00000000 |  |  | Manual CAN Requests | 1
17371 | RTR | DropDownList |  |  |  | 0 |  | DisEn | Manual CAN Requests | 1
17372 | Payload | TextBox | String |  |  | 0000000000000000 |  |  | Manual CAN Requests | 1
17373 | Request Period | NumberInput | Int32 | 0 | 3600 | 0 | s |  | Manual CAN Requests | 1
17374 | Requested data length | NumberInput | Int32 | 0 | 8 | 0 | bytes |  | Manual CAN Requests | 1
17380 | Req ID | TextBox | String |  |  | 00000000 |  |  | Manual CAN Requests | 1
17381 | RTR | DropDownList |  |  |  | 0 |  | DisEn | Manual CAN Requests | 1
17382 | Payload | TextBox | String |  |  | 0000000000000000 |  |  | Manual CAN Requests | 1
17383 | Request Period | NumberInput | Int32 | 0 | 3600 | 0 | s |  | Manual CAN Requests | 1
17384 | Requested data length | NumberInput | Int32 | 0 | 8 | 0 | bytes |  | Manual CAN Requests | 1
17390 | Req ID | TextBox | String |  |  | 00000000 |  |  | Manual CAN Requests | 1
17391 | RTR | DropDownList |  |  |  | 0 |  | DisEn | Manual CAN Requests | 1
17392 | Payload | TextBox | String |  |  | 0000000000000000 |  |  | Manual CAN Requests | 1
17393 | Request Period | NumberInput | Int32 | 0 | 3600 | 0 | s |  | Manual CAN Requests | 1
17394 | Requested data length | NumberInput | Int32 | 0 | 8 | 0 | bytes |  | Manual CAN Requests | 1
17400 | Req ID | TextBox | String |  |  | 00000000 |  |  | Manual CAN Requests | 1
17401 | RTR | DropDownList |  |  |  | 0 |  | DisEn | Manual CAN Requests | 1
17402 | Payload | TextBox | String |  |  | 0000000000000000 |  |  | Manual CAN Requests | 1
17403 | Request Period | NumberInput | Int32 | 0 | 3600 | 0 | s |  | Manual CAN Requests | 1
17404 | Requested data length | NumberInput | Int32 | 0 | 8 | 0 | bytes |  | Manual CAN Requests | 1
17410 | Req ID | TextBox | String |  |  | 00000000 |  |  | Manual CAN Requests | 1
17411 | RTR | DropDownList |  |  |  | 0 |  | DisEn | Manual CAN Requests | 1
17412 | Payload | TextBox | String |  |  | 0000000000000000 |  |  | Manual CAN Requests | 1
17413 | Request Period | NumberInput | Int32 | 0 | 3600 | 0 | s |  | Manual CAN Requests | 1
17414 | Requested data length | NumberInput | Int32 | 0 | 8 | 0 | bytes |  | Manual CAN Requests | 1
17420 | Req ID | TextBox | String |  |  | 00000000 |  |  | Manual CAN Requests | 1
17421 | RTR | DropDownList |  |  |  | 0 |  | DisEn | Manual CAN Requests | 1
17422 | Payload | TextBox | String |  |  | 0000000000000000 |  |  | Manual CAN Requests | 1
17423 | Request Period | NumberInput | Int32 | 0 | 3600 | 0 | s |  | Manual CAN Requests | 1
17424 | Requested data length | NumberInput | Int32 | 0 | 8 | 0 | bytes |  | Manual CAN Requests | 1
17430 | Req ID | TextBox | String |  |  | 00000000 |  |  | Manual CAN Requests | 1
17431 | RTR | DropDownList |  |  |  | 0 |  | DisEn | Manual CAN Requests | 1
17432 | Payload | TextBox | String |  |  | 0000000000000000 |  |  | Manual CAN Requests | 1
17433 | Request Period | NumberInput | Int32 | 0 | 3600 | 0 | s |  | Manual CAN Requests | 1
17434 | Requested data length | NumberInput | Int32 | 0 | 8 | 0 | bytes |  | Manual CAN Requests | 1
17440 | Req ID | TextBox | String |  |  | 00000000 |  |  | Manual CAN Requests | 1
17441 | RTR | DropDownList |  |  |  | 0 |  | DisEn | Manual CAN Requests | 1
17442 | Payload | TextBox | String |  |  | 0000000000000000 |  |  | Manual CAN Requests | 1
17443 | Request Period | NumberInput | Int32 | 0 | 3600 | 0 | s |  | Manual CAN Requests | 1
17444 | Requested data length | NumberInput | Int32 | 0 | 8 | 0 | bytes |  | Manual CAN Requests | 1
17450 | Req ID | TextBox | String |  |  | 00000000 |  |  | Manual CAN Requests | 1
17451 | RTR | DropDownList |  |  |  | 0 |  | DisEn | Manual CAN Requests | 1
17452 | Payload | TextBox | String |  |  | 0000000000000000 |  |  | Manual CAN Requests | 1
17453 | Request Period | NumberInput | Int32 | 0 | 3600 | 0 | s |  | Manual CAN Requests | 1
17454 | Requested data length | NumberInput | Int32 | 0 | 8 | 0 | bytes |  | Manual CAN Requests | 1
17460 | Req ID | TextBox | String |  |  | 00000000 |  |  | Manual CAN Requests | 1
17461 | RTR | DropDownList |  |  |  | 0 |  | DisEn | Manual CAN Requests | 1
17462 | Payload | TextBox | String |  |  | 0000000000000000 |  |  | Manual CAN Requests | 1
17463 | Request Period | NumberInput | Int32 | 0 | 3600 | 0 | s |  | Manual CAN Requests | 1
17464 | Requested data length | NumberInput | Int32 | 0 | 8 | 0 | bytes |  | Manual CAN Requests | 1
17470 | Req ID | TextBox | String |  |  | 00000000 |  |  | Manual CAN Requests | 1
17471 | RTR | DropDownList |  |  |  | 0 |  | DisEn | Manual CAN Requests | 1
17472 | Payload | TextBox | String |  |  | 0000000000000000 |  |  | Manual CAN Requests | 1
17473 | Request Period | NumberInput | Int32 | 0 | 3600 | 0 | s |  | Manual CAN Requests | 1
17474 | Requested data length | NumberInput | Int32 | 0 | 8 | 0 | bytes |  | Manual CAN Requests | 1
17480 | Req ID | TextBox | String |  |  | 00000000 |  |  | Manual CAN Requests | 1
17481 | RTR | DropDownList |  |  |  | 0 |  | DisEn | Manual CAN Requests | 1
17482 | Payload | TextBox | String |  |  | 0000000000000000 |  |  | Manual CAN Requests | 1
17483 | Request Period | NumberInput | Int32 | 0 | 3600 | 0 | s |  | Manual CAN Requests | 1
17484 | Requested data length | NumberInput | Int32 | 0 | 8 | 0 | bytes |  | Manual CAN Requests | 1
17490 | Req ID | TextBox | String |  |  | 00000000 |  |  | Manual CAN Requests | 1
17491 | RTR | DropDownList |  |  |  | 0 |  | DisEn | Manual CAN Requests | 1
17492 | Payload | TextBox | String |  |  | 0000000000000000 |  |  | Manual CAN Requests | 1
17493 | Request Period | NumberInput | Int32 | 0 | 3600 | 0 | s |  | Manual CAN Requests | 1
17494 | Requested data length | NumberInput | Int32 | 0 | 8 | 0 | bytes |  | Manual CAN Requests | 1
17500 | Req ID | TextBox | String |  |  | 00000000 |  |  | Manual CAN Requests | 1
17501 | RTR | DropDownList |  |  |  | 0 |  | DisEn | Manual CAN Requests | 1
17502 | Payload | TextBox | String |  |  | 0000000000000000 |  |  | Manual CAN Requests | 1
17503 | Request Period | NumberInput | Int32 | 0 | 3600 | 0 | s |  | Manual CAN Requests | 1
17504 | Requested data length | NumberInput | Int32 | 0 | 8 | 0 | bytes |  | Manual CAN Requests | 1
17510 | Req ID | TextBox | String |  |  | 00000000 |  |  | Manual CAN Requests | 1
17511 | RTR | DropDownList |  |  |  | 0 |  | DisEn | Manual CAN Requests | 1
17512 | Payload | TextBox | String |  |  | 0000000000000000 |  |  | Manual CAN Requests | 1
17513 | Request Period | NumberInput | Int32 | 0 | 3600 | 0 | s |  | Manual CAN Requests | 1
17514 | Requested data length | NumberInput | Int32 | 0 | 8 | 0 | bytes |  | Manual CAN Requests | 1
17520 | Req ID | TextBox | String |  |  | 00000000 |  |  | Manual CAN Requests | 1
17521 | RTR | DropDownList |  |  |  | 0 |  | DisEn | Manual CAN Requests | 1
17522 | Payload | TextBox | String |  |  | 0000000000000000 |  |  | Manual CAN Requests | 1
17523 | Request Period | NumberInput | Int32 | 0 | 3600 | 0 | s |  | Manual CAN Requests | 1
17524 | Requested data length | NumberInput | Int32 | 0 | 8 | 0 | bytes |  | Manual CAN Requests | 1
17530 | Req ID | TextBox | String |  |  | 00000000 |  |  | Manual CAN Requests | 1
17531 | RTR | DropDownList |  |  |  | 0 |  | DisEn | Manual CAN Requests | 1
17532 | Payload | TextBox | String |  |  | 0000000000000000 |  |  | Manual CAN Requests | 1
17533 | Request Period | NumberInput | Int32 | 0 | 3600 | 0 | s |  | Manual CAN Requests | 1
17534 | Requested data length | NumberInput | Int32 | 0 | 8 | 0 | bytes |  | Manual CAN Requests | 1
17540 | Req ID | TextBox | String |  |  | 00000000 |  |  | Manual CAN Requests | 1
17541 | RTR | DropDownList |  |  |  | 0 |  | DisEn | Manual CAN Requests | 1
17542 | Payload | TextBox | String |  |  | 0000000000000000 |  |  | Manual CAN Requests | 1
17543 | Request Period | NumberInput | Int32 | 0 | 3600 | 0 | s |  | Manual CAN Requests | 1
17544 | Requested data length | NumberInput | Int32 | 0 | 8 | 0 | bytes |  | Manual CAN Requests | 1
17550 | Req ID | TextBox | String |  |  | 00000000 |  |  | Manual CAN Requests | 1
17551 | RTR | DropDownList |  |  |  | 0 |  | DisEn | Manual CAN Requests | 1
17552 | Payload | TextBox | String |  |  | 0000000000000000 |  |  | Manual CAN Requests | 1
17553 | Request Period | NumberInput | Int32 | 0 | 3600 | 0 | s |  | Manual CAN Requests | 1
17554 | Requested data length | NumberInput | Int32 | 0 | 8 | 0 | bytes |  | Manual CAN Requests | 1
17560 | Req ID | TextBox | String |  |  | 00000000 |  |  | Manual CAN Requests | 1
17561 | RTR | DropDownList |  |  |  | 0 |  | DisEn | Manual CAN Requests | 1
17562 | Payload | TextBox | String |  |  | 0000000000000000 |  |  | Manual CAN Requests | 1
17563 | Request Period | NumberInput | Int32 | 0 | 3600 | 0 | s |  | Manual CAN Requests | 1
17564 | Requested data length | NumberInput | Int32 | 0 | 8 | 0 | bytes |  | Manual CAN Requests | 1
17570 | Req ID | TextBox | String |  |  | 00000000 |  |  | Manual CAN Requests | 1
17571 | RTR | DropDownList |  |  |  | 0 |  | DisEn | Manual CAN Requests | 1
17572 | Payload | TextBox | String |  |  | 0000000000000000 |  |  | Manual CAN Requests | 1
17573 | Request Period | NumberInput | Int32 | 0 | 3600 | 0 | s |  | Manual CAN Requests | 1
17574 | Requested data length | NumberInput | Int32 | 0 | 8 | 0 | bytes |  | Manual CAN Requests | 1
17580 | Req ID | TextBox | String |  |  | 00000000 |  |  | Manual CAN Requests | 1
17581 | RTR | DropDownList |  |  |  | 0 |  | DisEn | Manual CAN Requests | 1
17582 | Payload | TextBox | String |  |  | 0000000000000000 |  |  | Manual CAN Requests | 1
17583 | Request Period | NumberInput | Int32 | 0 | 3600 | 0 | s |  | Manual CAN Requests | 1
17584 | Requested data length | NumberInput | Int32 | 0 | 8 | 0 | bytes |  | Manual CAN Requests | 1
17590 | Req ID | TextBox | String |  |  | 00000000 |  |  | Manual CAN Requests | 1
17591 | RTR | DropDownList |  |  |  | 0 |  | DisEn | Manual CAN Requests | 1
17592 | Payload | TextBox | String |  |  | 0000000000000000 |  |  | Manual CAN Requests | 1
17593 | Request Period | NumberInput | Int32 | 0 | 3600 | 0 | s |  | Manual CAN Requests | 1
17594 | Requested data length | NumberInput | Int32 | 0 | 8 | 0 | bytes |  | Manual CAN Requests | 1
17600 | Req ID | TextBox | String |  |  | 00000000 |  |  | Manual CAN Requests | 1
17601 | RTR | DropDownList |  |  |  | 0 |  | DisEn | Manual CAN Requests | 1
17602 | Payload | TextBox | String |  |  | 0000000000000000 |  |  | Manual CAN Requests | 1
17603 | Request Period | NumberInput | Int32 | 0 | 3600 | 0 | s |  | Manual CAN Requests | 1
17604 | Requested data length | NumberInput | Int32 | 0 | 8 | 0 | bytes |  | Manual CAN Requests | 1
17610 | Req ID | TextBox | String |  |  | 00000000 |  |  | Manual CAN Requests | 1
17611 | RTR | DropDownList |  |  |  | 0 |  | DisEn | Manual CAN Requests | 1
17612 | Payload | TextBox | String |  |  | 0000000000000000 |  |  | Manual CAN Requests | 1
17613 | Request Period | NumberInput | Int32 | 0 | 3600 | 0 | s |  | Manual CAN Requests | 1
17614 | Requested data length | NumberInput | Int32 | 0 | 8 | 0 | bytes |  | Manual CAN Requests | 1
17620 | Req ID | TextBox | String |  |  | 00000000 |  |  | Manual CAN Requests | 1
17621 | RTR | DropDownList |  |  |  | 0 |  | DisEn | Manual CAN Requests | 1
17622 | Payload | TextBox | String |  |  | 0000000000000000 |  |  | Manual CAN Requests | 1
17623 | Request Period | NumberInput | Int32 | 0 | 3600 | 0 | s |  | Manual CAN Requests | 1
17624 | Requested data length | NumberInput | Int32 | 0 | 8 | 0 | bytes |  | Manual CAN Requests | 1
17630 | Req ID | TextBox | String |  |  | 00000000 |  |  | Manual CAN Requests | 1
17631 | RTR | DropDownList |  |  |  | 0 |  | DisEn | Manual CAN Requests | 1
17632 | Payload | TextBox | String |  |  | 0000000000000000 |  |  | Manual CAN Requests | 1
17633 | Request Period | NumberInput | Int32 | 0 | 3600 | 0 | s |  | Manual CAN Requests | 1
17634 | Requested data length | NumberInput | Int32 | 0 | 8 | 0 | bytes |  | Manual CAN Requests | 1
17640 | Req ID | TextBox | String |  |  | 00000000 |  |  | Manual CAN Requests | 1
17641 | RTR | DropDownList |  |  |  | 0 |  | DisEn | Manual CAN Requests | 1
17642 | Payload | TextBox | String |  |  | 0000000000000000 |  |  | Manual CAN Requests | 1
17643 | Request Period | NumberInput | Int32 | 0 | 3600 | 0 | s |  | Manual CAN Requests | 1
17644 | Requested data length | NumberInput | Int32 | 0 | 8 | 0 | bytes |  | Manual CAN Requests | 1
17650 | Req ID | TextBox | String |  |  | 00000000 |  |  | Manual CAN Requests | 1
17651 | RTR | DropDownList |  |  |  | 0 |  | DisEn | Manual CAN Requests | 1
17652 | Payload | TextBox | String |  |  | 0000000000000000 |  |  | Manual CAN Requests | 1
17653 | Request Period | NumberInput | Int32 | 0 | 3600 | 0 | s |  | Manual CAN Requests | 1
17654 | Requested data length | NumberInput | Int32 | 0 | 8 | 0 | bytes |  | Manual CAN Requests | 1
17660 | Req ID | TextBox | String |  |  | 00000000 |  |  | Manual CAN Requests | 1
17661 | RTR | DropDownList |  |  |  | 0 |  | DisEn | Manual CAN Requests | 1
17662 | Payload | TextBox | String |  |  | 0000000000000000 |  |  | Manual CAN Requests | 1
17663 | Request Period | NumberInput | Int32 | 0 | 3600 | 0 | s |  | Manual CAN Requests | 1
17664 | Requested data length | NumberInput | Int32 | 0 | 8 | 0 | bytes |  | Manual CAN Requests | 1
17670 | Req ID | TextBox | String |  |  | 00000000 |  |  | Manual CAN Requests | 1
17671 | RTR | DropDownList |  |  |  | 0 |  | DisEn | Manual CAN Requests | 1
17672 | Payload | TextBox | String |  |  | 0000000000000000 |  |  | Manual CAN Requests | 1
17673 | Request Period | NumberInput | Int32 | 0 | 3600 | 0 | s |  | Manual CAN Requests | 1
17674 | Requested data length | NumberInput | Int32 | 0 | 8 | 0 | bytes |  | Manual CAN Requests | 1
17680 | Req ID | TextBox | String |  |  | 00000000 |  |  | Manual CAN Requests | 1
17681 | RTR | DropDownList |  |  |  | 0 |  | DisEn | Manual CAN Requests | 1
17682 | Payload | TextBox | String |  |  | 0000000000000000 |  |  | Manual CAN Requests | 1
17683 | Request Period | NumberInput | Int32 | 0 | 3600 | 0 | s |  | Manual CAN Requests | 1
17684 | Requested data length | NumberInput | Int32 | 0 | 8 | 0 | bytes |  | Manual CAN Requests | 1
17690 | Req ID | TextBox | String |  |  | 00000000 |  |  | Manual CAN Requests | 1
17691 | RTR | DropDownList |  |  |  | 0 |  | DisEn | Manual CAN Requests | 1
17692 | Payload | TextBox | String |  |  | 0000000000000000 |  |  | Manual CAN Requests | 1
17693 | Request Period | NumberInput | Int32 | 0 | 3600 | 0 | s |  | Manual CAN Requests | 1
17694 | Requested data length | NumberInput | Int32 | 0 | 8 | 0 | bytes |  | Manual CAN Requests | 1
18001 | High Voltage | NumberInput | Int32 | 0 | 30000 | 15000 | mV |  | Trailar | 2
18002 | Low Voltage | NumberInput | Int32 | 0 | 30000 | 10000 | mV |  | Trailar | 2
18003 | Max Charging Voltage | NumberInput | Int32 | 0 | 30000 | 14900 | mV |  | Trailar | 2
18004 | Nominal Voltage | NumberInput | Int32 | 0 | 30000 | 12000 | mV |  | Trailar | 2
18005 | High Voltage | NumberInput | Int32 | 0 | 30000 | 30000 | mV |  | Trailar | 2
18006 | Low Voltage | NumberInput | Int32 | 0 | 30000 | 20000 | mV |  | Trailar | 2
18007 | Max Charging Voltage | NumberInput | Int32 | 0 | 30000 | 29900 | mV |  | Trailar | 2
18008 | Nominal Voltage | NumberInput | Int32 | 0 | 30000 | 24000 | mV |  | Trailar | 2
18009 | Averaging Parameters | NumberInput | Int32 | 1 | 60 | 10 |  |  | Trailar | 2
18010 | victron_priority | Collection |  |  |  | 0 |  | VictronPriority | Trailar | 2
18011 | Period Sending Record | NumberInput | Int32 | 1 | 3600 | 60 | s |  | Trailar | 2
19001 | Movement Start Delay | NumberInput | Int32 | 1 | 60 | 2 | s |  | System | 2
19002 | Movement Stop Delay | NumberInput | Int32 | 5 | 300 | 60 | s |  | System | 4
19500 | Low power mode | Collection |  |  |  | 0 |  | DisEn | Network Settings | 1
19501 | Min period | NumberInput | Int32 | 120 | 2592000 | 3600 | sec |  | Network Settings | 1
19502 | GPS search period | NumberInput | Int32 | 30 | 3600 | 90 | sec |  | Network Settings | 1
19503 | GPS accuracy (HDOP PDOP VDOP) | NumberInput | Double | 0.1 | 5.0 | 1.3 |  |  | Network Settings | 1
19504 | GPS satellites quantity | NumberInput | Int32 | 0 | 20 | 0 |  |  | Network Settings | 1
19505 | Hold GPS fix timeout | NumberInput | Int32 | 0 | 255 | 0 | sec |  | Network Settings | 1
20000 | Scenario settings | Collection |  |  |  | 0 |  | ScenarioPrio | Auto Geofence | 2
20001 | Generate Event | Collection |  |  |  | 0 |  | GeoEvent | Auto Geofence | 2
20002 | Eventual Records | Collection |  |  |  | 1 |  | DisEn | Auto Geofence | 2
20003 | Activate Timeout | NumberInput | Int32 | 0 | 65535 | 60 | s |  | Auto Geofence | 2
20004 | Radius | NumberInput | Int32 | 5 | 1000000 | 100 | m |  | Auto Geofence | 1
20005 | Deactivate By: | Collection |  |  |  | 0 |  | AutoGeoDeactBy_RPM | Trip \ Odometer | 6
20090 | Frame Border Size | NumberInput | Int32 | 0 | 1000000 | 1 | meters |  | Manual Geofence Settings | 1
20091 | Geozones Overspeeding Dout | Collection |  |  |  | 0 |  | OutputControl_4_do | Manual Geofence Settings | 3
20092 | DOUT ON Duration | NumberInput | Int32 | 0 | 5000 | 0 | ms |  | Manual Geofence Settings | 1
20093 | DOUT OFF Duration | NumberInput | Int32 | 0 | 5000 | 0 | ms |  | Manual Geofence Settings | 1
40000 | OBD feature | Collection |  |  |  | 1 |  | DisEn | Trip \ Odometer | 2
40002 | Eld data send period | NumberInput | Int32 | 2 | 65535 | 10 | s |  | SMS events | 1
40003 | Vin | TextBox | String | [5 empty] | Network Settings | 1
40005 | Vin source | Collection |  | 0 | 1 | 0 |  | VinDetection | Network Settings | 1
40006 | Feature set | Collection |  |  |  | 0 |  | OBD_Feature_Set | SMS events | 1
40007 | Odometer unit type | Collection |  | 0 | 2 | 1 |  | OdometerSource | SMS events | 1
45000 | LVCAN Mode: | Collection |  |  |  | 0 |  | LVCANMode | Auto Geofence | 3
45001 | Send data with 0, if ignition is off: | Collection |  |  |  | 0 |  | DisEn | Auto Geofence | 2
45002 | Program Number | NumberInput | Int32 | 0 | 9999 | 0 |  |  | Auto Geofence | 5
45003 | DTC request period | NumberInput | Int32 | 0 | 65535 | 0 | min |  | Network Settings | 2
45006 | Io sending options | Collection |  |  |  | 2 |  | LVCAN_IO_Sending_Opt | Beacon List | 1
45008 | Dtc request on engine start | Collection |  |  |  | 1 |  | ONOFFCtrl | Network Settings | 1
48100 | Default data request period | NumberInput | Int32 | 0 | 300 | 0 | s |  | Network Settings | 2
48101 | Deep Sleep Request period | NumberInput | Int32 | 0 | 9000 | 0 | s |  | dataacquisition | 1
60000 | Output Control | Collection |  |  |  | 0 |  | DoutCtrl_Attr | Network Settings | 1
60010 | AES Encryption Mode | Collection |  |  |  | 0 |  | DisEn | Network Settings | 1
60011 | Key Value | TextBox | String |  |  | EA47B6D9CB2D6B6485A197F67904669C |  |  | Network Settings | 1
60012 | Key Name | TextBox | String |  |  | 581A36659D2AC75F37E8A58B81F906FA |  |  | Network Settings | 1
60020 | Functionality Settings | Collection |  |  |  | 0 |  | DisEn | Network Settings | 1
60021 | DIN2 Timeout | NumberInput | Int32 | 0 | 255 | 10 | s |  | Network Settings | 1
60030 | Output Control | Collection |  |  |  | 0 |  | DoutCtrl_Attr | Network Settings | 1
60031 | Default DOUT State | Collection |  |  |  | 0 |  | ONOFFCtrl | Network Settings | 1
60032 | Period | NumberInput | Int32 | 1 | 65535 | 1440 | min |  | Network Settings | 1
60033 | Duration | NumberInput | Int32 | 1 | 65535 | 1000 | ms |  | Network Settings | 1
60034 | Restriction | Collection |  |  |  | 0 |  | DinCtrl_Attr | Network Settings | 1
60035 | iButton Automatic Logout | Collection |  |  |  | 0 |  | DisEn | Network Settings | 1
60036 | iButton Alert | Collection |  |  |  | 0 |  | DisEn | Network Settings | 1
60037 | DOUT ON Duration | NumberInput | Int32 | 1 | 65535 | 100 | ms |  | Network Settings | 1
60038 | DOUT OFF Duration | NumberInput | Int32 | 1 | 65535 | 100 | ms |  | Network Settings | 1
60039 | DOUT Pulse Count | NumberInput | Int32 | 1 | 65535 | 1 |  |  | Network Settings | 1
60040 | DOUT ON Duration | NumberInput | Int32 | 1 | 65535 | 100 | ms |  | Network Settings | 1
60041 | DOUT OFF Duration | NumberInput | Int32 | 1 | 65535 | 100 | ms |  | Network Settings | 1
60042 | DOUT Pulse Count | NumberInput | Int32 | 1 | 65535 | 1 |  |  | Network Settings | 1
60043 | DOUT ON Duration | NumberInput | Int32 | 1 | 65535 | 100 | ms |  | Network Settings | 1
60044 | DOUT OFF Duration | NumberInput | Int32 | 1 | 65535 | 100 | ms |  | Network Settings | 1
60045 | DOUT Pulse Count | NumberInput | Int32 | 1 | 65535 | 1 |  |  | Network Settings | 1
60046 | DOUT ON Duration | NumberInput | Int32 | 1 | 65535 | 100 | ms |  | Network Settings | 1
60047 | DOUT OFF Duration | NumberInput | Int32 | 1 | 65535 | 100 | ms |  | Network Settings | 1
60048 | DOUT Pulse Count | NumberInput | Int32 | 1 | 65535 | 1 |  |  | Network Settings | 1
60049 | DOUT Control After Pulses | Collection |  |  |  | 0 |  | DoutCtrl_Attr | Network Settings | 1
60050 | DOUT Control After Pulses | Collection |  |  |  | 0 |  | DoutCtrl_Attr | Network Settings | 1
60051 | DOUT Control After Pulses | Collection |  |  |  | 0 |  | DoutCtrl_Attr | Network Settings | 1
60056 | DIN2 | Collection |  |  |  | 0 |  | DisEn | Network Settings | 1
60057 | Call To | DropDownList | Byte | [5 empty] | Network Settings | 1
60058 | DIN3 | Collection |  |  |  | 0 |  | DisEn | Network Settings | 1
60059 | Call To | DropDownList | Byte | [5 empty] | Network Settings | 1
60060 | Voice Events Configuration | Collection |  |  |  | 0 |  | DisEn | Network Settings | 1
60061 | Call To | DropDownList | Byte | [5 empty] | Network Settings | 1
60062 | Output Control | Collection |  |  |  | 0 |  | DoutCtrl_Attr | Network Settings | 1
60063 | Temperature Sensor 1 | Lls | LLS |  |  | 0 |  |  | Network Settings | 1
60064 | Temperature Sensor 2 | Lls | LLS |  |  | 0 |  |  | Network Settings | 1
60065 | Temperature Sensor 3 | Lls | LLS |  |  | 0 |  |  | Network Settings | 1
60066 | Temperature Sensor 4 | Lls | LLS |  |  | 0 |  |  | Network Settings | 1
60067 | Initial dout1 state | Collection |  |  |  | 0 |  | NormalInverted | Network Settings | 2
60068 | Ignition off timeout | NumberInput | Int32 | 1 | 65535 | 30 | s |  | CAN Adapter | 1
60069 | Private/Business Trip | Collection |  |  |  | 0 |  | DisEn | Network Settings | 1
60070 | Acceleration DOUT ON Duration | NumberInput | Int32 | 100 | 10000 | 100 | ms |  | Network Settings | 1
60071 | Acceleration DOUT OFF Duration | NumberInput | Int32 | 0 | 10000 | 0 | ms |  | Network Settings | 1
60072 | Braking DOUT ON Duration | NumberInput | Int32 | 100 | 10000 | 100 | ms |  | Network Settings | 1
60073 | Braking DOUT OFF Duration | NumberInput | Int32 | 0 | 10000 | 0 | ms |  | Network Settings | 1
60074 | Cornering DOUT ON Duration | NumberInput | Int32 | 100 | 10000 | 100 | ms |  | Network Settings | 1
60075 | Cornering DOUT OFF Duration | NumberInput | Int32 | 0 | 10000 | 0 | ms |  | Network Settings | 1
60076 | Alcotester check | Collection |  |  |  | 0 |  | DisEn | Beacon List | 1
60077 | Bac threshold | NumberInput | Double | 0.0 | 4.0 | 0.4 | â° |  | Beacon List | 1
60080 | Pulse Counter Control | Collection | [5 empty] | Traxgo_Pulse_Counter_DIN1_DIN4 | Network Settings | 3
60081 | Pulse Counter Timeout | NumberInput | Int32 | 3 | 255 | 10 | s |  | Network Settings | 1
60085 | Lockdown DOUT1 Timeout | NumberInput | Int32 | 0 | 3600 | 300 | s |  | Network Settings | 1
60086 | Trip Start DOUT1 Timeout | NumberInput | Int32 | 0 | 3600 | 300 | s |  | Network Settings | 1
60087 | Delimiter Keyword | Collection |  |  |  | 0 |  | DisEn | Network Settings | 1
60088 | Password | TextBox | String | [5 empty] | Network Settings | 1
60089 | Lower Bound | NumberInput | Int32 | 0 | 65535 | 0 |  |  | Network Settings | 1
60090 | Upper Bound | NumberInput | Int32 | 0 | 65535 | 0 |  |  | Network Settings | 1
60109 | AES encryption key | TextBox | String | [5 empty] | Network Settings | 1
60110 | Periodic wakeup | NumberInput | Int32 | 0 | 3000 | 360 | min |  | CAN Adapter | 1
60111 | Bluetooth on while in sleep | Collection |  |  |  | 1 |  | DisEn | CAN Adapter | 1
60160 | Source | Collection |  |  |  | 0 |  | DinCtrl_Attr | Network Settings | 4
60161 | Output Control | Collection |  |  |  | 1 |  | DoutCtrl_Attr | Network Settings | 1
60200 | Voice Alarm WeekTime | Collection |  |  |  | 0 |  | VAWeekTime | Network Settings | 1
60201 | From | NumberInput | Int32 | 0 | 23 | 0 | h |  | Network Settings | 1
60202 | From | NumberInput | Int32 | 0 | 59 | 0 | min |  | Network Settings | 1
60203 | To | NumberInput | Int32 | 0 | 23 | 0 | h |  | Network Settings | 1
60204 | To | NumberInput | Int32 | 0 | 59 | 0 | min |  | Network Settings | 1
60205 | Timeout | NumberInput | Int32 | 0 | 65535 | 120 | s |  | Network Settings | 1
60206 | From | NumberInput | Int32 | 0 | 23 | 0 | h |  | Network Settings | 1
60207 | From | NumberInput | Int32 | 0 | 59 | 0 | min |  | Network Settings | 1
60208 | To | NumberInput | Int32 | 0 | 23 | 0 | h |  | Network Settings | 1
60209 | To | NumberInput | Int32 | 0 | 59 | 0 | min |  | Network Settings | 1
60210 | Timeout | NumberInput | Int32 | 0 | 65535 | 120 | s |  | Network Settings | 1
60270 | OBD Sampling | Collection |  |  |  | 0 |  | ObdSettings_Movolytics | Network Settings | 1
60271 | OBD Samples | NumberInput | Int32 | 1 | 50 | 30 |  |  | Network Settings | 1
60300 | Output control | Collection |  |  |  | 0 |  | DoutCtrl_Attr | CAN Adapter | 1
61160 | Communication Protection | Collection |  |  |  | 0 |  | DisEn | Network Settings | 1
61161 | Password | TextBox | String | [5 empty] | Network Settings | 1
61350 | Minimal Event Duration | NumberInput | Int32 | 200 | 65535 | 300 | ms |  | Network Settings | 3
61351 | Event End Duration | NumberInput | Int32 | 0 | 65535 | 700 | ms |  | Network Settings | 2
61352 | Calculation on end | Collection | Int32 |  |  | 0 |  | DisEn | Network Settings | 1
61500 | Low Level Acceleration | NumberInput | Double | 1 | 10.0 | 2.2 | m/sÂ² |  | Network Settings | 1
61501 | Low Level Braking | NumberInput | Double | 1 | 10.0 | 2.5 | m/sÂ² |  | Network Settings | 1
61502 | Low Level Cornering | NumberInput | Double | 1 | 10.0 | 2.1 | m/sÂ² |  | Network Settings | 1
61503 | Mid Level Acceleration | NumberInput | Double | 1 | 10.0 | 4.2 | m/sÂ² |  | Network Settings | 1
61504 | Mid Level Braking | NumberInput | Double | 1 | 10.0 | 4.5 | m/sÂ² |  | Network Settings | 1
61505 | Mid Level Cornering | NumberInput | Double | 1 | 10.0 | 4.1 | m/sÂ² |  | Network Settings | 1
61506 | High Level Acceleration | NumberInput | Double | 1 | 10.0 | 6.2 | m/sÂ² |  | Network Settings | 1
61507 | High Level Braking | NumberInput | Double | 1 | 10.0 | 6.5 | m/sÂ² |  | Network Settings | 1
61508 | High Level Cornering | NumberInput | Double | 1 | 10.0 | 6.1 | m/sÂ² |  | Network Settings | 1
61509 | Low Acceleration Threshold | NumberInput | Int32 | 500 | 3000 | 500 | ms |  | Network Settings | 1
61510 | Low Braking Threshold | NumberInput | Int32 | 500 | 3000 | 500 | ms |  | Network Settings | 1
61511 | Low Cornering Threshold | NumberInput | Int32 | 500 | 3000 | 500 | ms |  | Network Settings | 1
61512 | Mid Acceleration Threshold | NumberInput | Int32 | 500 | 3000 | 500 | ms |  | Network Settings | 1
61513 | Mid Braking Threshold | NumberInput | Int32 | 500 | 3000 | 500 | ms |  | Network Settings | 1
61514 | Mid Cornering Threshold | NumberInput | Int32 | 500 | 3000 | 500 | ms |  | Network Settings | 1
61515 | High Acceleration Threshold | NumberInput | Int32 | 500 | 3000 | 500 | ms |  | Network Settings | 1
61516 | High Braking Threshold | NumberInput | Int32 | 500 | 3000 | 500 | ms |  | Network Settings | 1
61517 | High Cornering Threshold | NumberInput | Int32 | 500 | 3000 | 500 | ms |  | Network Settings | 1
65000 | Prefix | TextBox | String | [5 empty] | Network Settings | 1
65026 | Data saving period | NumberInput | Int32 | 0 | 65535 | 0 | s |  | SMS Events | 1
65027 | CAN Data source | Collection |  |  |  | 0 |  | CanSrcCollection | Network Settings | 1
65600 | Vehicle type | Collection |  |  |  | 0 |  | VehicleType | Beacon List | 1
65601 | Vehicle use type | Collection |  |  |  | 0 |  | VehicleUseType | Beacon List | 1
65602 | Vehicle additional information | Collection |  |  |  | 0 |  | VehicleAdditionalInfo | Beacon List | 1
65603 | Buzzer control | Collection |  |  |  | 0 |  | DOUTControlForBuzzerOrImmo | Beacon List | 1
65604 | Buzzer timeout | NumberInput | Int32 | 0 | 3600 | 900 | s |  | Beacon List | 1
65605 | Other vehicle type id | NumberInput | Int32 | 1 | 10 | 1 |  |  | Beacon List | 1
65607 | Buzzer volume | NumberInput | Int32 | 0 | 100 | 100 |  |  | Beacon List | 1
65610 | B.1 | DropDownList |  |  |  | 0 |  | AdditInfo | Custom Vehicle Types | 1
65611 | B.2 | DropDownList |  |  |  | 0 |  | AdditInfo | Custom Vehicle Types | 1
65612 | B.3 | DropDownList |  |  |  | 0 |  | AdditInfo | Custom Vehicle Types | 1
65613 | B.4 | DropDownList |  |  |  | 0 |  | AdditInfo | Custom Vehicle Types | 1
65614 | T.1 | DropDownList |  |  |  | 0 |  | AdditInfo | Custom Vehicle Types | 1
65615 | T.2 | DropDownList |  |  |  | 0 |  | AdditInfo | Custom Vehicle Types | 1
65616 | T.3 | DropDownList |  |  |  | 0 |  | AdditInfo | Custom Vehicle Types | 1
65617 | T.4 | DropDownList |  |  |  | 0 |  | AdditInfo | Custom Vehicle Types | 1
65618 | B.1 | DropDownList |  |  |  | 0 |  | AdditInfo | Custom Vehicle Types | 1
65619 | B.2 | DropDownList |  |  |  | 0 |  | AdditInfo | Custom Vehicle Types | 1
65620 | B.3 | DropDownList |  |  |  | 0 |  | AdditInfo | Custom Vehicle Types | 1
65621 | B.4 | DropDownList |  |  |  | 0 |  | AdditInfo | Custom Vehicle Types | 1
65622 | T.1 | DropDownList |  |  |  | 0 |  | AdditInfo | Custom Vehicle Types | 1
65623 | T.2 | DropDownList |  |  |  | 0 |  | AdditInfo | Custom Vehicle Types | 1
65624 | T.3 | DropDownList |  |  |  | 0 |  | AdditInfo | Custom Vehicle Types | 1
65625 | T.4 | DropDownList |  |  |  | 0 |  | AdditInfo | Custom Vehicle Types | 1
65626 | B.1 | DropDownList |  |  |  | 0 |  | AdditInfo | Custom Vehicle Types | 1
65627 | B.2 | DropDownList |  |  |  | 0 |  | AdditInfo | Custom Vehicle Types | 1
65628 | B.3 | DropDownList |  |  |  | 0 |  | AdditInfo | Custom Vehicle Types | 1
65629 | B.4 | DropDownList |  |  |  | 0 |  | AdditInfo | Custom Vehicle Types | 1
65630 | T.1 | DropDownList |  |  |  | 0 |  | AdditInfo | Custom Vehicle Types | 1
65631 | T.2 | DropDownList |  |  |  | 0 |  | AdditInfo | Custom Vehicle Types | 1
65632 | T.3 | DropDownList |  |  |  | 0 |  | AdditInfo | Custom Vehicle Types | 1
65633 | T.4 | DropDownList |  |  |  | 0 |  | AdditInfo | Custom Vehicle Types | 1
65634 | B.1 | DropDownList |  |  |  | 0 |  | AdditInfo | Custom Vehicle Types | 1
65635 | B.2 | DropDownList |  |  |  | 0 |  | AdditInfo | Custom Vehicle Types | 1
65636 | B.3 | DropDownList |  |  |  | 0 |  | AdditInfo | Custom Vehicle Types | 1
65637 | B.4 | DropDownList |  |  |  | 0 |  | AdditInfo | Custom Vehicle Types | 1
65638 | T.1 | DropDownList |  |  |  | 0 |  | AdditInfo | Custom Vehicle Types | 1
65639 | T.2 | DropDownList |  |  |  | 0 |  | AdditInfo | Custom Vehicle Types | 1
65640 | T.3 | DropDownList |  |  |  | 0 |  | AdditInfo | Custom Vehicle Types | 1
65641 | T.4 | DropDownList |  |  |  | 0 |  | AdditInfo | Custom Vehicle Types | 1
65642 | B.1 | DropDownList |  |  |  | 0 |  | AdditInfo | Custom Vehicle Types | 1
65643 | B.2 | DropDownList |  |  |  | 0 |  | AdditInfo | Custom Vehicle Types | 1
65644 | B.3 | DropDownList |  |  |  | 0 |  | AdditInfo | Custom Vehicle Types | 1
65645 | B.4 | DropDownList |  |  |  | 0 |  | AdditInfo | Custom Vehicle Types | 1
65646 | T.1 | DropDownList |  |  |  | 0 |  | AdditInfo | Custom Vehicle Types | 1
65647 | T.2 | DropDownList |  |  |  | 0 |  | AdditInfo | Custom Vehicle Types | 1
65648 | T.3 | DropDownList |  |  |  | 0 |  | AdditInfo | Custom Vehicle Types | 1
65649 | T.4 | DropDownList |  |  |  | 0 |  | AdditInfo | Custom Vehicle Types | 1
65650 | B.1 | DropDownList |  |  |  | 0 |  | AdditInfo | Custom Vehicle Types | 1
65651 | B.2 | DropDownList |  |  |  | 0 |  | AdditInfo | Custom Vehicle Types | 1
65652 | B.3 | DropDownList |  |  |  | 0 |  | AdditInfo | Custom Vehicle Types | 1
65653 | B.4 | DropDownList |  |  |  | 0 |  | AdditInfo | Custom Vehicle Types | 1
65654 | T.1 | DropDownList |  |  |  | 0 |  | AdditInfo | Custom Vehicle Types | 1
65655 | T.2 | DropDownList |  |  |  | 0 |  | AdditInfo | Custom Vehicle Types | 1
65656 | T.3 | DropDownList |  |  |  | 0 |  | AdditInfo | Custom Vehicle Types | 1
65657 | T.4 | DropDownList |  |  |  | 0 |  | AdditInfo | Custom Vehicle Types | 1
65658 | B.1 | DropDownList |  |  |  | 0 |  | AdditInfo | Custom Vehicle Types | 1
65659 | B.2 | DropDownList |  |  |  | 0 |  | AdditInfo | Custom Vehicle Types | 1
65660 | B.3 | DropDownList |  |  |  | 0 |  | AdditInfo | Custom Vehicle Types | 1
65661 | B.4 | DropDownList |  |  |  | 0 |  | AdditInfo | Custom Vehicle Types | 1
65662 | T.1 | DropDownList |  |  |  | 0 |  | AdditInfo | Custom Vehicle Types | 1
65663 | T.2 | DropDownList |  |  |  | 0 |  | AdditInfo | Custom Vehicle Types | 1
65664 | T.3 | DropDownList |  |  |  | 0 |  | AdditInfo | Custom Vehicle Types | 1
65665 | T.4 | DropDownList |  |  |  | 0 |  | AdditInfo | Custom Vehicle Types | 1
65666 | B.1 | DropDownList |  |  |  | 0 |  | AdditInfo | Custom Vehicle Types | 1
65667 | B.2 | DropDownList |  |  |  | 0 |  | AdditInfo | Custom Vehicle Types | 1
65668 | B.3 | DropDownList |  |  |  | 0 |  | AdditInfo | Custom Vehicle Types | 1
65669 | B.4 | DropDownList |  |  |  | 0 |  | AdditInfo | Custom Vehicle Types | 1
65670 | T.1 | DropDownList |  |  |  | 0 |  | AdditInfo | Custom Vehicle Types | 1
65671 | T.2 | DropDownList |  |  |  | 0 |  | AdditInfo | Custom Vehicle Types | 1
65672 | T.3 | DropDownList |  |  |  | 0 |  | AdditInfo | Custom Vehicle Types | 1
65673 | T.4 | DropDownList |  |  |  | 0 |  | AdditInfo | Custom Vehicle Types | 1
65674 | B.1 | DropDownList |  |  |  | 0 |  | AdditInfo | Custom Vehicle Types | 1
65675 | B.2 | DropDownList |  |  |  | 0 |  | AdditInfo | Custom Vehicle Types | 1
65676 | B.3 | DropDownList |  |  |  | 0 |  | AdditInfo | Custom Vehicle Types | 1
65677 | B.4 | DropDownList |  |  |  | 0 |  | AdditInfo | Custom Vehicle Types | 1
65678 | T.1 | DropDownList |  |  |  | 0 |  | AdditInfo | Custom Vehicle Types | 1
65679 | T.2 | DropDownList |  |  |  | 0 |  | AdditInfo | Custom Vehicle Types | 1
65680 | T.3 | DropDownList |  |  |  | 0 |  | AdditInfo | Custom Vehicle Types | 1
65681 | T.4 | DropDownList |  |  |  | 0 |  | AdditInfo | Custom Vehicle Types | 1
65682 | B.1 | DropDownList |  |  |  | 0 |  | AdditInfo | Custom Vehicle Types | 1
65683 | B.2 | DropDownList |  |  |  | 0 |  | AdditInfo | Custom Vehicle Types | 1
65684 | B.3 | DropDownList |  |  |  | 0 |  | AdditInfo | Custom Vehicle Types | 1
65685 | B.4 | DropDownList |  |  |  | 0 |  | AdditInfo | Custom Vehicle Types | 1
65686 | T.1 | DropDownList |  |  |  | 0 |  | AdditInfo | Custom Vehicle Types | 1
65687 | T.2 | DropDownList |  |  |  | 0 |  | AdditInfo | Custom Vehicle Types | 1
65688 | T.3 | DropDownList |  |  |  | 0 |  | AdditInfo | Custom Vehicle Types | 1
65689 | T.4 | DropDownList |  |  |  | 0 |  | AdditInfo | Custom Vehicle Types | 1
65690 | B.1 | DropDownList |  |  |  | 0 |  | AdditInfo | Custom Vehicle Types | 1
65691 | B.2 | DropDownList |  |  |  | 0 |  | AdditInfo | Custom Vehicle Types | 1
65692 | B.3 | DropDownList |  |  |  | 0 |  | AdditInfo | Custom Vehicle Types | 1
65693 | B.4 | DropDownList |  |  |  | 0 |  | AdditInfo | Custom Vehicle Types | 1
65694 | T.1 | DropDownList |  |  |  | 0 |  | AdditInfo | Custom Vehicle Types | 1
65695 | T.2 | DropDownList |  |  |  | 0 |  | AdditInfo | Custom Vehicle Types | 1
65696 | T.3 | DropDownList |  |  |  | 0 |  | AdditInfo | Custom Vehicle Types | 1
65697 | T.4 | DropDownList |  |  |  | 0 |  | AdditInfo | Custom Vehicle Types | 1
65698 | B.1 | DropDownList |  |  |  | 0 |  | AdditInfo | Custom Vehicle Types | 1
65699 | B.2 | DropDownList |  |  |  | 0 |  | AdditInfo | Custom Vehicle Types | 1
65700 | B.3 | DropDownList |  |  |  | 0 |  | AdditInfo | Custom Vehicle Types | 1
65701 | B.4 | DropDownList |  |  |  | 0 |  | AdditInfo | Custom Vehicle Types | 1
65702 | T.1 | DropDownList |  |  |  | 0 |  | AdditInfo | Custom Vehicle Types | 1
65703 | T.2 | DropDownList |  |  |  | 0 |  | AdditInfo | Custom Vehicle Types | 1
65704 | T.3 | DropDownList |  |  |  | 0 |  | AdditInfo | Custom Vehicle Types | 1
65705 | T.4 | DropDownList |  |  |  | 0 |  | AdditInfo | Custom Vehicle Types | 1
65706 | B.1 | DropDownList |  |  |  | 0 |  | AdditInfo | Custom Vehicle Types | 1
65707 | B.2 | DropDownList |  |  |  | 0 |  | AdditInfo | Custom Vehicle Types | 1
65708 | B.3 | DropDownList |  |  |  | 0 |  | AdditInfo | Custom Vehicle Types | 1
65709 | B.4 | DropDownList |  |  |  | 0 |  | AdditInfo | Custom Vehicle Types | 1
65710 | T.1 | DropDownList |  |  |  | 0 |  | AdditInfo | Custom Vehicle Types | 1
65711 | T.2 | DropDownList |  |  |  | 0 |  | AdditInfo | Custom Vehicle Types | 1
65712 | T.3 | DropDownList |  |  |  | 0 |  | AdditInfo | Custom Vehicle Types | 1
65713 | T.4 | DropDownList |  |  |  | 0 |  | AdditInfo | Custom Vehicle Types | 1
65714 | B.1 | DropDownList |  |  |  | 0 |  | AdditInfo | Custom Vehicle Types | 1
65715 | B.2 | DropDownList |  |  |  | 0 |  | AdditInfo | Custom Vehicle Types | 1
65716 | B.3 | DropDownList |  |  |  | 0 |  | AdditInfo | Custom Vehicle Types | 1
65717 | B.4 | DropDownList |  |  |  | 0 |  | AdditInfo | Custom Vehicle Types | 1
65718 | T.1 | DropDownList |  |  |  | 0 |  | AdditInfo | Custom Vehicle Types | 1
65719 | T.2 | DropDownList |  |  |  | 0 |  | AdditInfo | Custom Vehicle Types | 1
65720 | T.3 | DropDownList |  |  |  | 0 |  | AdditInfo | Custom Vehicle Types | 1
65721 | T.4 | DropDownList |  |  |  | 0 |  | AdditInfo | Custom Vehicle Types | 1
65722 | B.1 | DropDownList |  |  |  | 0 |  | AdditInfo | Custom Vehicle Types | 1
65723 | B.2 | DropDownList |  |  |  | 0 |  | AdditInfo | Custom Vehicle Types | 1
65724 | B.3 | DropDownList |  |  |  | 0 |  | AdditInfo | Custom Vehicle Types | 1
65725 | B.4 | DropDownList |  |  |  | 0 |  | AdditInfo | Custom Vehicle Types | 1
65726 | T.1 | DropDownList |  |  |  | 0 |  | AdditInfo | Custom Vehicle Types | 1
65727 | T.2 | DropDownList |  |  |  | 0 |  | AdditInfo | Custom Vehicle Types | 1
65728 | T.3 | DropDownList |  |  |  | 0 |  | AdditInfo | Custom Vehicle Types | 1
65729 | T.4 | DropDownList |  |  |  | 0 |  | AdditInfo | Custom Vehicle Types | 1
65730 | B.1 | DropDownList |  |  |  | 0 |  | AdditInfo | Custom Vehicle Types | 1
65731 | B.2 | DropDownList |  |  |  | 0 |  | AdditInfo | Custom Vehicle Types | 1
65732 | B.3 | DropDownList |  |  |  | 0 |  | AdditInfo | Custom Vehicle Types | 1
65733 | B.4 | DropDownList |  |  |  | 0 |  | AdditInfo | Custom Vehicle Types | 1
65734 | T.1 | DropDownList |  |  |  | 0 |  | AdditInfo | Custom Vehicle Types | 1
65735 | T.2 | DropDownList |  |  |  | 0 |  | AdditInfo | Custom Vehicle Types | 1
65736 | T.3 | DropDownList |  |  |  | 0 |  | AdditInfo | Custom Vehicle Types | 1
65737 | T.4 | DropDownList |  |  |  | 0 |  | AdditInfo | Custom Vehicle Types | 1
65738 | B.1 | DropDownList |  |  |  | 0 |  | AdditInfo | Custom Vehicle Types | 1
65739 | B.2 | DropDownList |  |  |  | 0 |  | AdditInfo | Custom Vehicle Types | 1
65740 | B.3 | DropDownList |  |  |  | 0 |  | AdditInfo | Custom Vehicle Types | 1
65741 | B.4 | DropDownList |  |  |  | 0 |  | AdditInfo | Custom Vehicle Types | 1
65742 | T.1 | DropDownList |  |  |  | 0 |  | AdditInfo | Custom Vehicle Types | 1
65743 | T.2 | DropDownList |  |  |  | 0 |  | AdditInfo | Custom Vehicle Types | 1
65744 | T.3 | DropDownList |  |  |  | 0 |  | AdditInfo | Custom Vehicle Types | 1
65745 | T.4 | DropDownList |  |  |  | 0 |  | AdditInfo | Custom Vehicle Types | 1
65746 | B.1 | DropDownList |  |  |  | 0 |  | AdditInfo | Custom Vehicle Types | 1
65747 | B.2 | DropDownList |  |  |  | 0 |  | AdditInfo | Custom Vehicle Types | 1
65748 | B.3 | DropDownList |  |  |  | 0 |  | AdditInfo | Custom Vehicle Types | 1
65749 | B.4 | DropDownList |  |  |  | 0 |  | AdditInfo | Custom Vehicle Types | 1
65750 | T.1 | DropDownList |  |  |  | 0 |  | AdditInfo | Custom Vehicle Types | 1
65751 | T.2 | DropDownList |  |  |  | 0 |  | AdditInfo | Custom Vehicle Types | 1
65752 | T.3 | DropDownList |  |  |  | 0 |  | AdditInfo | Custom Vehicle Types | 1
65753 | T.4 | DropDownList |  |  |  | 0 |  | AdditInfo | Custom Vehicle Types | 1
65754 | B.1 | DropDownList |  |  |  | 0 |  | AdditInfo | Custom Vehicle Types | 1
65755 | B.2 | DropDownList |  |  |  | 0 |  | AdditInfo | Custom Vehicle Types | 1
65756 | B.3 | DropDownList |  |  |  | 0 |  | AdditInfo | Custom Vehicle Types | 1
65757 | B.4 | DropDownList |  |  |  | 0 |  | AdditInfo | Custom Vehicle Types | 1
65758 | T.1 | DropDownList |  |  |  | 0 |  | AdditInfo | Custom Vehicle Types | 1
65759 | T.2 | DropDownList |  |  |  | 0 |  | AdditInfo | Custom Vehicle Types | 1
65760 | T.3 | DropDownList |  |  |  | 0 |  | AdditInfo | Custom Vehicle Types | 1
65761 | T.4 | DropDownList |  |  |  | 0 |  | AdditInfo | Custom Vehicle Types | 1
65762 | B.1 | DropDownList |  |  |  | 0 |  | AdditInfo | Custom Vehicle Types | 1
65763 | B.2 | DropDownList |  |  |  | 0 |  | AdditInfo | Custom Vehicle Types | 1
65764 | B.3 | DropDownList |  |  |  | 0 |  | AdditInfo | Custom Vehicle Types | 1
65765 | B.4 | DropDownList |  |  |  | 0 |  | AdditInfo | Custom Vehicle Types | 1
65766 | T.1 | DropDownList |  |  |  | 0 |  | AdditInfo | Custom Vehicle Types | 1
65767 | T.2 | DropDownList |  |  |  | 0 |  | AdditInfo | Custom Vehicle Types | 1
65768 | T.3 | DropDownList |  |  |  | 0 |  | AdditInfo | Custom Vehicle Types | 1
65769 | T.4 | DropDownList |  |  |  | 0 |  | AdditInfo | Custom Vehicle Types | 1
66300 |  | NumberInput | Int32 | 0 | 2592000 | 3600 | s |  | Data Acquisition | 1
66304 |  | NumberInput | Int32 | 1 | 255 | 1 |  |  | Data Acquisition | 1
66305 |  | NumberInput | Int32 | 0 | 2592000 | 120 | s |  | Data Acquisition | 1
66310 |  | NumberInput | Int32 | 0 | 2592000 | 3600 | s |  | Data Acquisition | 1
66314 |  | NumberInput | Int32 | 1 | 255 | 1 |  |  | Data Acquisition | 1
66315 |  | NumberInput | Int32 | 0 | 2592000 | 120 | s |  | Data Acquisition | 1
66320 |  | NumberInput | Int32 | 0 | 2592000 | 300 | s |  | Data Acquisition | 1
66321 |  | NumberInput | Int32 | 0 | 65535 | 100 | m |  | Data Acquisition | 1
66322 |  | NumberInput | Int32 | 0 | 180 | 10 | deg |  | Data Acquisition | 1
66323 |  | NumberInput | Int32 | 0 | 100 | 10 | km/h |  | Data Acquisition | 1
66324 |  | NumberInput | Int32 | 1 | 255 | 1 |  |  | Data Acquisition | 1
66325 |  | NumberInput | Int32 | 0 | 2592000 | 120 | s |  | Data Acquisition | 1
66330 |  | NumberInput | Int32 | 0 | 2592000 | 300 | s |  | Data Acquisition | 1
66331 |  | NumberInput | Int32 | 0 | 65535 | 100 | m |  | Data Acquisition | 1
66332 |  | NumberInput | Int32 | 0 | 180 | 10 | deg |  | Data Acquisition | 1
66333 |  | NumberInput | Int32 | 0 | 100 | 10 | km/h |  | Data Acquisition | 1
66334 |  | NumberInput | Int32 | 1 | 255 | 1 |  |  | Data Acquisition | 1
66335 |  | NumberInput | Int32 | 0 | 2592000 | 120 | s |  | Data Acquisition | 1
66340 |  | NumberInput | Int32 | 0 | 2592000 | 3600 | s |  | Data Acquisition | 1
66344 |  | NumberInput | Int32 | 1 | 255 | 1 |  |  | Data Acquisition | 1
66345 |  | NumberInput | Int32 | 0 | 2592000 | 120 | s |  | Data Acquisition | 1
66350 |  | NumberInput | Int32 | 0 | 2592000 | 3600 | s |  | Data Acquisition | 1
66354 |  | NumberInput | Int32 | 1 | 255 | 1 |  |  | Data Acquisition | 1
66355 |  | NumberInput | Int32 | 0 | 2592000 | 120 | s |  | Data Acquisition | 1
66360 |  | NumberInput | Int32 | 0 | 2592000 | 300 | s |  | Data Acquisition | 1
66361 |  | NumberInput | Int32 | 0 | 65535 | 100 | m |  | Data Acquisition | 1
66362 |  | NumberInput | Int32 | 0 | 180 | 10 | deg |  | Data Acquisition | 1
66363 |  | NumberInput | Int32 | 0 | 100 | 10 | km/h |  | Data Acquisition | 1
66364 |  | NumberInput | Int32 | 1 | 255 | 1 |  |  | Data Acquisition | 1
66365 |  | NumberInput | Int32 | 0 | 2592000 | 120 | s |  | Data Acquisition | 1
66370 |  | NumberInput | Int32 | 0 | 2592000 | 300 | s |  | Data Acquisition | 1
66371 |  | NumberInput | Int32 | 0 | 65535 | 100 | m |  | Data Acquisition | 1
66372 |  | NumberInput | Int32 | 0 | 180 | 10 | deg |  | Data Acquisition | 1
66373 |  | NumberInput | Int32 | 0 | 100 | 10 | km/h |  | Data Acquisition | 1
66374 |  | NumberInput | Int32 | 1 | 255 | 1 |  |  | Data Acquisition | 1
66375 |  | NumberInput | Int32 | 0 | 2592000 | 120 | s |  | Data Acquisition | 1
66380 |  | NumberInput | Int32 | 0 | 2592000 | 3600 | s |  | Data Acquisition | 1
66384 |  | NumberInput | Int32 | 1 | 255 | 1 |  |  | Data Acquisition | 1
66385 |  | NumberInput | Int32 | 0 | 2592000 | 120 | s |  | Data Acquisition | 1
66390 |  | NumberInput | Int32 | 0 | 2592000 | 3600 | s |  | Data Acquisition | 1
66394 |  | NumberInput | Int32 | 1 | 255 | 1 |  |  | Data Acquisition | 1
66395 |  | NumberInput | Int32 | 0 | 2592000 | 120 | s |  | Data Acquisition | 1
66400 |  | NumberInput | Int32 | 0 | 2592000 | 300 | s |  | Data Acquisition | 1
66401 |  | NumberInput | Int32 | 0 | 65535 | 100 | m |  | Data Acquisition | 1
66402 |  | NumberInput | Int32 | 0 | 180 | 10 | deg |  | Data Acquisition | 1
66403 |  | NumberInput | Int32 | 0 | 100 | 10 | km/h |  | Data Acquisition | 1
66404 |  | NumberInput | Int32 | 1 | 255 | 1 |  |  | Data Acquisition | 1
66405 |  | NumberInput | Int32 | 0 | 2592000 | 120 | s |  | Data Acquisition | 1
66410 |  | NumberInput | Int32 | 0 | 2592000 | 300 | s |  | Data Acquisition | 1
66411 |  | NumberInput | Int32 | 0 | 65535 | 100 | m |  | Data Acquisition | 1
66412 |  | NumberInput | Int32 | 0 | 180 | 10 | deg |  | Data Acquisition | 1
66413 |  | NumberInput | Int32 | 0 | 100 | 10 | km/h |  | Data Acquisition | 1
66414 |  | NumberInput | Int32 | 1 | 255 | 1 |  |  | Data Acquisition | 1
66415 |  | NumberInput | Int32 | 0 | 2592000 | 120 | s |  | Data Acquisition | 1
67100 | Data Topic | TextBox | String |  |  | %imei%/data |  |  | Manual CAN Requests | 2
67101 | Commands Topic | TextBox | String |  |  | %imei%/commands |  |  | Manual CAN Requests | 2
68250 | Priority | Collection |  |  |  | 0 |  | ScenarioPrio | AlertGasoil | 2
68251 | Eventual Records | Collection |  |  |  | 1 |  | DisEn | AlertGasoil | 1
68252 | Feature | Collection |  |  |  | 0 |  | OutputControl_4 | AlertGasoil | 3
68253 | iButton List Check | Collection |  |  |  | 0 |  | DisEn | AlertGasoil | 1
68254 | DOUT Control TMO | NumberInput | Int32 | 0 | 1000 | 30 | s |  | AlertGasoil | 1
68255 | Driver Tag TMO | NumberInput | Int32 | 0 | 65535 | 0 | s |  | AlertGasoil | 1
68256 | DIN3 Enable | Collection |  |  |  | 0 |  | DisEn | AlertGasoil | 1
68300 | Universal CAN | Collection |  |  |  | 0 |  | DisEn | Trailar | 1
68301 | Universal CAN period | NumberInput | Int32 | 0 | 65535 | 0 | s |  | Trailar | 1
70005 | RSSI | NumberInput | Int32 | -100 | 0 | -60 | dBm |  | CAN Adapter | 1
70057 | Data clear period | NumberInput | Int32 | 0 | 65535 | 10 | s |  | CAN Adapter | 1
70067 | Temperature | Collection |  |  |  | 0 |  | DisEn | CAN Adapter | 1
70068 | Humidity | Collection |  |  |  | 0 |  | DisEn | CAN Adapter | 1
70069 | Magnet | Collection |  |  |  | 0 |  | DisEn | CAN Adapter | 1
70070 | Movement | Collection |  |  |  | 0 |  | DisEn | CAN Adapter | 1
70071 | Movement Count | Collection |  |  |  | 0 |  | DisEn | CAN Adapter | 1
70072 | Pitch | Collection |  |  |  | 0 |  | DisEn | CAN Adapter | 1
70073 | Roll | Collection |  |  |  | 0 |  | DisEn | CAN Adapter | 1
70074 | Low Battery | Collection |  |  |  | 0 |  | DisEn | CAN Adapter | 1
70075 | Battery Voltage | Collection |  |  |  | 0 |  | DisEn | CAN Adapter | 1
70076 | Sensor configuration | Collection |  |  |  | 0 |  | Sensor_config | CAN Adapter | 1
70077 | Eye sensor filter | Collection |  |  |  | 0 |  | Eye_sensor_filters | CAN Adapter | 1
70078 | BTSX Working mode | Collection |  |  |  | 0 |  | Bt4ModeBase_btx | CAN Adapter | 1
70079 | BTSX Working mode | Collection |  |  |  | 0 |  | Bt4ModeBase_btx | CAN Adapter | 1
70080 | BTSX Working mode | Collection |  |  |  | 0 |  | Bt4ModeBase_btx | CAN Adapter | 1
70081 | BTSX Working mode | Collection |  |  |  | 0 |  | Bt4ModeBase_btx | CAN Adapter | 1
70083 | Magnet Count | Collection |  |  |  | 0 |  | DisEn | CAN Adapter | 1
70084 | Name | Collection |  |  |  | 0 |  | DisEn | CAN Adapter | 1
70085 | MAC | Collection |  |  |  | 0 |  | DisEn | CAN Adapter | 1
70100 | Backup tracker | Collection |  |  |  | 0 |  | DisEn | Network Settings | 1
71090 | K Line Priority | Collection |  |  |  | 1 |  | VehicleDataPriority | SMS Events | 1
71091 | AllCan Priority | Collection |  |  |  | 0 |  | VehicleDataPriority | SMS Events | 1
71092 | TachoCan Priority | Collection |  |  |  | 2 |  | VehicleDataPriority | SMS Events | 1
71093 | FMS Priority | Collection |  |  |  | 0 |  | VehicleDataPriority | SMS Events | 1
91000 | Scenario Settings | Collection |  |  |  | 0 |  | ScenarioPrio | AlertGasoil | 1
91001 | Engine Speed Threshold | NumberInput | Int32 | 600 | 10000 | 3000 | rpm |  | AlertGasoil | 1
91010 | Scenario Settings | Collection |  |  |  | 0 |  | ScenarioPrio | AlertGasoil | 1
91011 | Vehicle Speed Treshold | NumberInput | Int32 | 10 | 250 | 100 | km/h |  | AlertGasoil | 1
91020 | Scenario Settings | Collection |  |  |  | 0 |  | ScenarioPrio | AlertGasoil | 1
91021 | Acceleration Pedal Threshold | NumberInput | Int32 | 0 | 100 | 0 | % |  | AlertGasoil | 1
91030 | Scenario Settings | Collection |  |  |  | 0 |  | ScenarioPrio | AlertGasoil | 1
91031 | Eventual Records | Collection |  |  |  | 1 |  | DisEn | AlertGasoil | 1
91032 | Time Frame Check | Collection |  |  |  | 1 |  | DisEn | AlertGasoil | 1
91033 | DOUT Control | DropDownList |  |  |  | 0 |  | OutputControl_4_do | AlertGasoil | 2
91034 | DOUT ON Duration | NumberInput | Int32 | 0 | 5000 | 200 | ms |  | AlertGasoil | 1
91035 | DOUT OFF Duration | NumberInput | Int32 | 0 | 5000 | 200 | ms |  | AlertGasoil | 1
91036 | First Fuel sensor source | Collection |  |  |  | 0 |  | SensorSource | AlertGasoil | 1
91037 | Second Fuel sensor source | Collection |  |  |  | 0 |  | SensorSource | AlertGasoil | 1
91038 | FLS stability latency | NumberInput | Int32 | 0 | 65535 | 60 | s |  | AlertGasoil | 1
91039 | Siren on duration | NumberInput | Int32 | 0 | 65535 | 4 | s |  | AlertGasoil | 1
91040 | Measurement threshold | NumberInput | Int32 | 0 | 65535 | 30000 | ml |  | AlertGasoil | 1
91041 | Measurement duration | NumberInput | Int32 | 0 | 65535 | 270 | s |  | AlertGasoil | 1
91042 | Uncertainty (Q) 1 | NumberInput | Double | 0 | 100.00 | 30.00 |  |  | AlertGasoil | 1
91043 | Noise variance (R) 1 | NumberInput | Double | 0 | 100.00 | 0.01 |  |  | AlertGasoil | 1
91044 | Window size | NumberInput | Int32 | 5 | 149 | 5 |  |  | AlertGasoil | 1
91050 | Gauge length 1 | NumberInput | Int32 | 25 | 65535 | 0 | mm |  | AlertGasoil | 1
91051 | Maximum value 1 | NumberInput | Int32 | 0 | 65535 | 0 |  |  | AlertGasoil | 1
91052 | Minimim value 1 | NumberInput | Int32 | 0 | 65535 | 0 |  |  | AlertGasoil | 1
91053 | Fuel height conversion | NumberInput | Int32 | 0 | 65535 | 0 | ml/mm |  | AlertGasoil | 1
91060 | Gauge length 2 | NumberInput | Int32 | 25 | 65535 | 0 | mm |  | AlertGasoil | 1
91061 | Maximum value 2 | NumberInput | Int32 | 0 | 65535 | 0 |  |  | AlertGasoil | 1
91062 | Minimim value 2 | NumberInput | Int32 | 0 | 65535 | 0 |  |  | AlertGasoil | 1
91063 | Fuel height conversion | NumberInput | Int32 | 0 | 65535 | 0 | ml/mm |  | AlertGasoil | 1
91070 | Rate Of Change Value, Observer | NumberInput | Int32 | 1 | 65535 | 1 |  |  | AlertGasoil | 1
91071 | Rate Of Change Value, Ongoing | NumberInput | Int32 | 1 | 65535 | 1 |  |  | AlertGasoil | 1
91072 | Rate Of Change Duration, Observer | NumberInput | Int32 | 1 | 65535 | 1 |  |  | AlertGasoil | 1
91073 | Rate Of Change Duration, Ongoing | NumberInput | Int32 | 1 | 65535 | 1 |  |  | AlertGasoil | 1
91074 | Rate Of Change Condition, Observer | DropDownList |  |  |  | 0 |  | AlertGasoil_AlgorithmCondition | AlertGasoil | 1
91075 | Rate Of Change Condition, Ongoing | DropDownList |  |  |  | 0 |  | AlertGasoil_AlgorithmCondition | AlertGasoil | 1
91175 | Time Frames | Collection |  |  |  | 1 |  | DisEn | AlertGasoil | 1
91176 |  | TextBoxMasked | Int32 |  |  | 0 |  |  | AlertGasoil | 1
91177 |  | TextBoxMasked | Int32 |  |  | 0 |  |  | AlertGasoil | 1
91178 |  | TextBoxMasked | Int32 |  |  | 0 |  |  | AlertGasoil | 1
91179 |  | TextBoxMasked | Int32 |  |  | 0 |  |  | AlertGasoil | 1
91180 |  | TextBoxMasked | Int32 |  |  | 0 |  |  | AlertGasoil | 1
91181 |  | TextBoxMasked | Int32 |  |  | 0 |  |  | AlertGasoil | 1
91182 |  | TextBoxMasked | Int32 |  |  | 0 |  |  | AlertGasoil | 1
91183 |  | TextBoxMasked | Int32 |  |  | 0 |  |  | AlertGasoil | 1
91184 |  | TextBoxMasked | Int32 |  |  | 0 |  |  | AlertGasoil | 1
91185 |  | TextBoxMasked | Int32 |  |  | 0 |  |  | AlertGasoil | 1
91186 |  | TextBoxMasked | Int32 |  |  | 0 |  |  | AlertGasoil | 1
91187 |  | TextBoxMasked | Int32 |  |  | 0 |  |  | AlertGasoil | 1
91188 | Time Frames | Collection |  |  |  | 1 |  | DisEn | AlertGasoil | 1
91189 |  | TextBoxMasked | Int32 |  |  | 0 |  |  | AlertGasoil | 1
91190 |  | TextBoxMasked | Int32 |  |  | 0 |  |  | AlertGasoil | 1
91191 |  | TextBoxMasked | Int32 |  |  | 0 |  |  | AlertGasoil | 1
91192 |  | TextBoxMasked | Int32 |  |  | 0 |  |  | AlertGasoil | 1
91193 |  | TextBoxMasked | Int32 |  |  | 0 |  |  | AlertGasoil | 1
91194 |  | TextBoxMasked | Int32 |  |  | 0 |  |  | AlertGasoil | 1
91195 |  | TextBoxMasked | Int32 |  |  | 0 |  |  | AlertGasoil | 1
91196 |  | TextBoxMasked | Int32 |  |  | 0 |  |  | AlertGasoil | 1
91197 |  | TextBoxMasked | Int32 |  |  | 0 |  |  | AlertGasoil | 1
91198 |  | TextBoxMasked | Int32 |  |  | 0 |  |  | AlertGasoil | 1
91199 |  | TextBoxMasked | Int32 |  |  | 0 |  |  | AlertGasoil | 1
91200 |  | TextBoxMasked | Int32 |  |  | 0 |  |  | AlertGasoil | 1
91201 | Time Frames | Collection |  |  |  | 1 |  | DisEn | AlertGasoil | 1
91202 |  | TextBoxMasked | Int32 |  |  | 0 |  |  | AlertGasoil | 1
91203 |  | TextBoxMasked | Int32 |  |  | 0 |  |  | AlertGasoil | 1
91204 |  | TextBoxMasked | Int32 |  |  | 0 |  |  | AlertGasoil | 1
91205 |  | TextBoxMasked | Int32 |  |  | 0 |  |  | AlertGasoil | 1
91206 |  | TextBoxMasked | Int32 |  |  | 0 |  |  | AlertGasoil | 1
91207 |  | TextBoxMasked | Int32 |  |  | 0 |  |  | AlertGasoil | 1
91208 |  | TextBoxMasked | Int32 |  |  | 0 |  |  | AlertGasoil | 1
91209 |  | TextBoxMasked | Int32 |  |  | 0 |  |  | AlertGasoil | 1
91210 |  | TextBoxMasked | Int32 |  |  | 0 |  |  | AlertGasoil | 1
91211 |  | TextBoxMasked | Int32 |  |  | 0 |  |  | AlertGasoil | 1
91212 |  | TextBoxMasked | Int32 |  |  | 0 |  |  | AlertGasoil | 1
91213 |  | TextBoxMasked | Int32 |  |  | 0 |  |  | AlertGasoil | 1
91214 | Time Frames | Collection |  |  |  | 1 |  | DisEn | AlertGasoil | 1
91215 |  | TextBoxMasked | Int32 |  |  | 0 |  |  | AlertGasoil | 1
91216 |  | TextBoxMasked | Int32 |  |  | 0 |  |  | AlertGasoil | 1
91217 |  | TextBoxMasked | Int32 |  |  | 0 |  |  | AlertGasoil | 1
91218 |  | TextBoxMasked | Int32 |  |  | 0 |  |  | AlertGasoil | 1
91219 |  | TextBoxMasked | Int32 |  |  | 0 |  |  | AlertGasoil | 1
91220 |  | TextBoxMasked | Int32 |  |  | 0 |  |  | AlertGasoil | 1
91221 |  | TextBoxMasked | Int32 |  |  | 0 |  |  | AlertGasoil | 1
91222 |  | TextBoxMasked | Int32 |  |  | 0 |  |  | AlertGasoil | 1
91223 |  | TextBoxMasked | Int32 |  |  | 0 |  |  | AlertGasoil | 1
91224 |  | TextBoxMasked | Int32 |  |  | 0 |  |  | AlertGasoil | 1
91225 |  | TextBoxMasked | Int32 |  |  | 0 |  |  | AlertGasoil | 1
91226 |  | TextBoxMasked | Int32 |  |  | 0 |  |  | AlertGasoil | 1
91227 | Time Frames | Collection |  |  |  | 1 |  | DisEn | AlertGasoil | 1
91228 |  | TextBoxMasked | Int32 |  |  | 0 |  |  | AlertGasoil | 1
91229 |  | TextBoxMasked | Int32 |  |  | 0 |  |  | AlertGasoil | 1
91230 |  | TextBoxMasked | Int32 |  |  | 0 |  |  | AlertGasoil | 1
91231 |  | TextBoxMasked | Int32 |  |  | 0 |  |  | AlertGasoil | 1
91232 |  | TextBoxMasked | Int32 |  |  | 0 |  |  | AlertGasoil | 1
91233 |  | TextBoxMasked | Int32 |  |  | 0 |  |  | AlertGasoil | 1
91234 |  | TextBoxMasked | Int32 |  |  | 0 |  |  | AlertGasoil | 1
91235 |  | TextBoxMasked | Int32 |  |  | 0 |  |  | AlertGasoil | 1
91236 |  | TextBoxMasked | Int32 |  |  | 0 |  |  | AlertGasoil | 1
91237 |  | TextBoxMasked | Int32 |  |  | 0 |  |  | AlertGasoil | 1
91238 |  | TextBoxMasked | Int32 |  |  | 0 |  |  | AlertGasoil | 1
91239 |  | TextBoxMasked | Int32 |  |  | 0 |  |  | AlertGasoil | 1
91240 | Time Frames | Collection |  |  |  | 1 |  | DisEn | AlertGasoil | 1
91241 |  | TextBoxMasked | Int32 |  |  | 0 |  |  | AlertGasoil | 1
91242 |  | TextBoxMasked | Int32 |  |  | 0 |  |  | AlertGasoil | 1
91243 |  | TextBoxMasked | Int32 |  |  | 0 |  |  | AlertGasoil | 1
91244 |  | TextBoxMasked | Int32 |  |  | 0 |  |  | AlertGasoil | 1
91245 |  | TextBoxMasked | Int32 |  |  | 0 |  |  | AlertGasoil | 1
91246 |  | TextBoxMasked | Int32 |  |  | 0 |  |  | AlertGasoil | 1
91247 |  | TextBoxMasked | Int32 |  |  | 0 |  |  | AlertGasoil | 1
91248 |  | TextBoxMasked | Int32 |  |  | 0 |  |  | AlertGasoil | 1
91249 |  | TextBoxMasked | Int32 |  |  | 0 |  |  | AlertGasoil | 1
91250 |  | TextBoxMasked | Int32 |  |  | 0 |  |  | AlertGasoil | 1
91251 |  | TextBoxMasked | Int32 |  |  | 0 |  |  | AlertGasoil | 1
91252 |  | TextBoxMasked | Int32 |  |  | 0 |  |  | AlertGasoil | 1
91253 | Time Frames | Collection |  |  |  | 1 |  | DisEn | AlertGasoil | 1
91254 |  | TextBoxMasked | Int32 |  |  | 0 |  |  | AlertGasoil | 1
91255 |  | TextBoxMasked | Int32 |  |  | 0 |  |  | AlertGasoil | 1
91256 |  | TextBoxMasked | Int32 |  |  | 0 |  |  | AlertGasoil | 1
91257 |  | TextBoxMasked | Int32 |  |  | 0 |  |  | AlertGasoil | 1
91258 |  | TextBoxMasked | Int32 |  |  | 0 |  |  | AlertGasoil | 1
91259 |  | TextBoxMasked | Int32 |  |  | 0 |  |  | AlertGasoil | 1
91260 |  | TextBoxMasked | Int32 |  |  | 0 |  |  | AlertGasoil | 1
91261 |  | TextBoxMasked | Int32 |  |  | 0 |  |  | AlertGasoil | 1
91262 |  | TextBoxMasked | Int32 |  |  | 0 |  |  | AlertGasoil | 1
91263 |  | TextBoxMasked | Int32 |  |  | 0 |  |  | AlertGasoil | 1
91264 |  | TextBoxMasked | Int32 |  |  | 0 |  |  | AlertGasoil | 1
91265 |  | TextBoxMasked | Int32 |  |  | 0 |  |  | AlertGasoil | 1
91266 |  | TextBoxMasked | Int32 |  |  | 0 |  |  | AlertGasoil | 1
91267 |  | TextBoxMasked | Int32 |  |  | 0 |  |  | AlertGasoil | 1
91268 |  | TextBoxMasked | Int32 |  |  | 0 |  |  | AlertGasoil | 1
91269 |  | TextBoxMasked | Int32 |  |  | 0 |  |  | AlertGasoil | 1
91270 |  | TextBoxMasked | Int32 |  |  | 0 |  |  | AlertGasoil | 1
91271 |  | TextBoxMasked | Int32 |  |  | 0 |  |  | AlertGasoil | 1
91272 |  | TextBoxMasked | Int32 |  |  | 0 |  |  | AlertGasoil | 1
91273 |  | TextBoxMasked | Int32 |  |  | 0 |  |  | AlertGasoil | 1
91274 |  | TextBoxMasked | Int32 |  |  | 0 |  |  | AlertGasoil | 1
91275 |  | TextBoxMasked | Int32 |  |  | 0 |  |  | AlertGasoil | 1
91276 |  | TextBoxMasked | Int32 |  |  | 0 |  |  | AlertGasoil | 1
91277 |  | TextBoxMasked | Int32 |  |  | 0 |  |  | AlertGasoil | 1
91278 |  | TextBoxMasked | Int32 |  |  | 0 |  |  | AlertGasoil | 1
91279 |  | TextBoxMasked | Int32 |  |  | 0 |  |  | AlertGasoil | 1
91280 |  | TextBoxMasked | Int32 |  |  | 0 |  |  | AlertGasoil | 1
91281 |  | TextBoxMasked | Int32 |  |  | 0 |  |  | AlertGasoil | 1
91282 |  | TextBoxMasked | Int32 |  |  | 0 |  |  | AlertGasoil | 1
91283 |  | TextBoxMasked | Int32 |  |  | 0 |  |  | AlertGasoil | 1
91284 |  | TextBoxMasked | Int32 |  |  | 0 |  |  | AlertGasoil | 1
91285 |  | TextBoxMasked | Int32 |  |  | 0 |  |  | AlertGasoil | 1
91286 |  | TextBoxMasked | Int32 |  |  | 20000101 |  |  | AlertGasoil | 1
91287 |  | TextBoxMasked | Int32 |  |  | 20000101 |  |  | AlertGasoil | 1
91288 |  | TextBoxMasked | Int32 |  |  | 20000101 |  |  | AlertGasoil | 1
91289 |  | TextBoxMasked | Int32 |  |  | 20000101 |  |  | AlertGasoil | 1
91290 |  | TextBoxMasked | Int32 |  |  | 20000101 |  |  | AlertGasoil | 1
91291 |  | TextBoxMasked | Int32 |  |  | 20000101 |  |  | AlertGasoil | 1
91292 |  | TextBoxMasked | Int32 |  |  | 20000101 |  |  | AlertGasoil | 1
91293 |  | TextBoxMasked | Int32 |  |  | 20000101 |  |  | AlertGasoil | 1
91294 |  | TextBoxMasked | Int32 |  |  | 20000101 |  |  | AlertGasoil | 1
91295 |  | TextBoxMasked | Int32 |  |  | 20000101 |  |  | AlertGasoil | 1
92000 | CAN Request 1 | TextBox | String |  |  | 000000 |  |  | MODBUS Settings | 1
92001 | CAN Request 2 | TextBox | String |  |  | 000000 |  |  | MODBUS Settings | 1
92002 | CAN Request 3 | TextBox | String |  |  | 000000 |  |  | MODBUS Settings | 1
92010 | Period 1 | NumberInput | Int32 | 0 | 100 | 0 | s |  | MODBUS Settings | 1
92011 | Period 2 | NumberInput | Int32 | 0 | 100 | 0 | s |  | MODBUS Settings | 1
92012 | Period 3 | NumberInput | Int32 | 0 | 100 | 0 | s |  | MODBUS Settings | 1
99000 | COM1 Bytes After Seperator | NumberInput | Int32 | 0 | 120 | 0 |  |  | MODBUS Settings | 1
99001 | COM1 ACK | TextBox | String | [5 empty] | MODBUS Settings | 1
99002 | COM1 NACK | TextBox | String | [5 empty] | MODBUS Settings | 1
99003 | COM2 Bytes After Seperator | NumberInput | Int32 | 0 | 120 | 0 |  |  | MODBUS Settings | 1
99004 | COM2 ACK | TextBox | String | [5 empty] | MODBUS Settings | 1
99005 | COM2 NACK | TextBox | String | [5 empty] | MODBUS Settings | 1
99006 | Data Capture Delay | NumberInput | Int32 | 0 | 5 | 0 | s |  | MODBUS Settings | 1
99007 | Data Capture Delay | NumberInput | Int32 | 0 | 5 | 0 | s |  | MODBUS Settings | 1
99010 | COM1 advanced delete filter 1 | TextBox | String | [5 empty] | MODBUS Settings | 1
99011 | COM1 advanced delete filter 2 | TextBox | String | [5 empty] | MODBUS Settings | 1
99012 | COM1 advanced delete filter 3 | TextBox | String | [5 empty] | MODBUS Settings | 1
99013 | COM1 advanced delete filter 4 | TextBox | String | [5 empty] | MODBUS Settings | 1
99014 | COM1 advanced delete filter 5 | TextBox | String | [5 empty] | MODBUS Settings | 1
99015 | COM2 advanced delete filter 1 | TextBox | String | [5 empty] | MODBUS Settings | 1
99016 | COM2 advanced delete filter 2 | TextBox | String | [5 empty] | MODBUS Settings | 1
99017 | COM2 advanced delete filter 3 | TextBox | String | [5 empty] | MODBUS Settings | 1
99018 | COM2 advanced delete filter 4 | TextBox | String | [5 empty] | MODBUS Settings | 1
99019 | COM2 advanced delete filter 5 | TextBox | String | [5 empty] | MODBUS Settings | 1
99020 | Time message 0 | TextBox | String | [5 empty] | MODBUS Settings | 2
99021 | Time message 1 | TextBox | String | [5 empty] | MODBUS Settings | 2
99022 | Time message 2 | TextBox | String | [5 empty] | MODBUS Settings | 2
99023 | Time message 3 | TextBox | String | [5 empty] | MODBUS Settings | 2
99024 | Time message 4 | TextBox | String | [5 empty] | MODBUS Settings | 2
99025 | Time message 5 | TextBox | String | [5 empty] | MODBUS Settings | 2
99026 | Time message 6 | TextBox | String | [5 empty] | MODBUS Settings | 2
99027 | Time message 7 | TextBox | String | [5 empty] | MODBUS Settings | 2
99028 | Time message 8 | TextBox | String | [5 empty] | MODBUS Settings | 2
99029 | Time message 9 | TextBox | String | [5 empty] | MODBUS Settings | 2
99030 | Time message 0 send period | NumberInput | Int32 | 0 | 65530 | 0 | s |  | MODBUS Settings | 2
99031 | Time message 1 send period | NumberInput | Int32 | 0 | 65530 | 0 | s |  | MODBUS Settings | 2
99032 | Time message 2 send period | NumberInput | Int32 | 0 | 65530 | 0 | s |  | MODBUS Settings | 2
99033 | Time message 3 send period | NumberInput | Int32 | 0 | 65530 | 0 | s |  | MODBUS Settings | 2
99034 | Time message 4 send period | NumberInput | Int32 | 0 | 65530 | 0 | s |  | MODBUS Settings | 2
99035 | Time message 5 send period | NumberInput | Int32 | 0 | 65530 | 0 | s |  | MODBUS Settings | 2
99036 | Time message 6 send period | NumberInput | Int32 | 0 | 65530 | 0 | s |  | MODBUS Settings | 2
99037 | Time message 7 send period | NumberInput | Int32 | 0 | 65530 | 0 | s |  | MODBUS Settings | 2
99038 | Time message 8 send period | NumberInput | Int32 | 0 | 65530 | 0 | s |  | MODBUS Settings | 2
99039 | Time message 9 send period | NumberInput | Int32 | 0 | 65530 | 0 | s |  | MODBUS Settings | 2
99040 | Time message 0 | TextBox | String | [5 empty] | MODBUS Settings | 2
99041 | Time message 1 | TextBox | String | [5 empty] | MODBUS Settings | 2
99042 | Time message 2 | TextBox | String | [5 empty] | MODBUS Settings | 2
99043 | Time message 3 | TextBox | String | [5 empty] | MODBUS Settings | 2
99044 | Time message 4 | TextBox | String | [5 empty] | MODBUS Settings | 2
99045 | Time message 5 | TextBox | String | [5 empty] | MODBUS Settings | 2
99046 | Time message 6 | TextBox | String | [5 empty] | MODBUS Settings | 2
99047 | Time message 7 | TextBox | String | [5 empty] | MODBUS Settings | 2
99048 | Time message 8 | TextBox | String | [5 empty] | MODBUS Settings | 2
99049 | Time message 9 | TextBox | String | [5 empty] | MODBUS Settings | 2
99050 | Time message 0 send period | NumberInput | Int32 | 0 | 65530 | 0 | s |  | MODBUS Settings | 2
99051 | Time message 1 send period | NumberInput | Int32 | 0 | 65530 | 0 | s |  | MODBUS Settings | 2
99052 | Time message 2 send period | NumberInput | Int32 | 0 | 65530 | 0 | s |  | MODBUS Settings | 2
99053 | Time message 3 send period | NumberInput | Int32 | 0 | 65530 | 0 | s |  | MODBUS Settings | 2
99054 | Time message 4 send period | NumberInput | Int32 | 0 | 65530 | 0 | s |  | MODBUS Settings | 2
99055 | Time message 5 send period | NumberInput | Int32 | 0 | 65530 | 0 | s |  | MODBUS Settings | 2
99056 | Time message 6 send period | NumberInput | Int32 | 0 | 65530 | 0 | s |  | MODBUS Settings | 2
99057 | Time message 7 send period | NumberInput | Int32 | 0 | 65530 | 0 | s |  | MODBUS Settings | 2
99058 | Time message 8 send period | NumberInput | Int32 | 0 | 65530 | 0 | s |  | MODBUS Settings | 2
99059 | Time message 9 send period | NumberInput | Int32 | 0 | 65530 | 0 | s |  | MODBUS Settings | 2
99100 | Command #0 | TextBox | String | [5 empty] | INmatix | 1
99110 | CMD | TextBox | String | [5 empty] | INmatix | 1
99111 | Interval | NumberInput | Int32 | 0 | 65530 | 0 |  |  | INmatix | 1
99112 | IO Size | DropDownList | Byte |  |  | 0 |  | ixtp_io_sz | INmatix | 1
99113 | CMD | TextBox | String | [5 empty] | INmatix | 1
99114 | Interval | NumberInput | Int32 | 0 | 65530 | 0 |  |  | INmatix | 1
99115 | IO Size | DropDownList | Int32 |  |  | 0 |  | ixtp_io_sz | INmatix | 1
99116 | CMD | TextBox | String | [5 empty] | INmatix | 1
99117 | Interval | NumberInput | Int32 | 0 | 65530 | 0 |  |  | INmatix | 1
99118 | IO Size | DropDownList | Int32 |  |  | 0 |  | ixtp_io_sz | INmatix | 1
99119 | CMD | TextBox | String | [5 empty] | INmatix | 1
99120 | Interval | NumberInput | Int32 | 0 | 65530 | 0 |  |  | INmatix | 1
99121 | IO Size | DropDownList | Int32 |  |  | 0 |  | ixtp_io_sz | INmatix | 1
99122 | CMD | TextBox | String | [5 empty] | INmatix | 1
99123 | Interval | NumberInput | Int32 | 0 | 65530 | 0 |  |  | INmatix | 1
99124 | IO Size | DropDownList | Int32 |  |  | 0 |  | ixtp_io_sz | INmatix | 1
99125 | CMD | TextBox | String | [5 empty] | INmatix | 1
99126 | Interval | NumberInput | Int32 | 0 | 65530 | 0 |  |  | INmatix | 1
99127 | IO Size | DropDownList | Int32 |  |  | 0 |  | ixtp_io_sz | INmatix | 1
99128 | CMD | TextBox | String | [5 empty] | INmatix | 1
99129 | Interval | NumberInput | Int32 | 0 | 65530 | 0 |  |  | INmatix | 1
99130 | IO Size | DropDownList | Int32 |  |  | 0 |  | ixtp_io_sz | INmatix | 1
99131 | CMD | TextBox | String | [5 empty] | INmatix | 1
99132 | Interval | NumberInput | Int32 | 0 | 65530 | 0 |  |  | INmatix | 1
99133 | IO Size | DropDownList | Int32 |  |  | 0 |  | ixtp_io_sz | INmatix | 1
99134 | CMD | TextBox | String | [5 empty] | INmatix | 1
99135 | Interval | NumberInput | Int32 | 0 | 65530 | 0 |  |  | INmatix | 1
99136 | IO Size | DropDownList | Int32 |  |  | 0 |  | ixtp_io_sz | INmatix | 1
99137 | CMD | TextBox | String | [5 empty] | INmatix | 1
99138 | Interval | NumberInput | Int32 | 0 | 65530 | 0 |  |  | INmatix | 1
99139 | IO Size | DropDownList | Int32 |  |  | 0 |  | ixtp_io_sz | INmatix | 1
99140 | CMD | TextBox | String | [5 empty] | INmatix | 1
99141 | Interval | NumberInput | Int32 | 0 | 65530 | 0 |  |  | INmatix | 1
99142 | IO Size | DropDownList | Int32 |  |  | 0 |  | ixtp_io_sz | INmatix | 1
99143 | CMD | TextBox | String | [5 empty] | INmatix | 1
99144 | Interval | NumberInput | Int32 | 0 | 65530 | 0 |  |  | INmatix | 1
99145 | IO Size | DropDownList | Int32 |  |  | 0 |  | ixtp_io_sz | INmatix | 1
99146 | CMD | TextBox | String | [5 empty] | INmatix | 1
99147 | Interval | NumberInput | Int32 | 0 | 65530 | 0 |  |  | INmatix | 1
99148 | IO Size | DropDownList | Int32 |  |  | 0 |  | ixtp_io_sz | INmatix | 1
99149 | CMD | TextBox | String | [5 empty] | INmatix | 1
99150 | Interval | NumberInput | Int32 | 0 | 65530 | 0 |  |  | INmatix | 1
99151 | IO Size | DropDownList | Int32 |  |  | 0 |  | ixtp_io_sz | INmatix | 1
99152 | CMD | TextBox | String | [5 empty] | INmatix | 1
99153 | Interval | NumberInput | Int32 | 0 | 65530 | 0 |  |  | INmatix | 1
99154 | IO Size | DropDownList | Int32 |  |  | 0 |  | ixtp_io_sz | INmatix | 1
99155 | CMD | TextBox | String | [5 empty] | INmatix | 1
99156 | Interval | NumberInput | Int32 | 0 | 65530 | 0 |  |  | INmatix | 1
99157 | IO Size | DropDownList | Int32 |  |  | 0 |  | ixtp_io_sz | INmatix | 1
99410 | One Minute Rule | Collection |  |  |  | 1 |  | One_Minute_Rule | INmatix | 1
99420 | TSM232 and Iridium Edge | Collection |  |  |  | 0 |  | DisEn | SMS Events | 2
99421 | Save/Send period | NumberInput | Int32 | 0 | 1440 | 0 | min |  | SMS Events | 2
99422 | SBD IO source | Collection |  |  |  | 0 |  | IoSrc_TSM232 | SMS Events | 3
99423 | Sbd upload limit | DropDownList |  |  |  | 8000 |  | DataLimits | Network Settings | 3
99424 | Power control DOUT | Collection |  |  |  | 1 |  | OutputControl_4_no_disabled | SMS Events | 2
99425 | Save/Send period (Ignition Off) | NumberInput | Int32 | 0 | 1440 | 0 | min |  | ibuttonlist | 1
99426 | SBD Record Status | Collection |  |  |  | 0 |  | RecordStatus_TSM232 | NMEA2000 I/O | 1
99430 | Trace | DropDownList |  |  |  | 0 |  | DisEn | Trace and Custom scenarios | 1
99431 | Save Timeout | NumberInput | Int32 | 30 | 65535 | 30 | x10 ms |  | Trace and Custom scenarios | 1
99432 | Saving Duration | NumberInput | Int32 | 1 | 255 | 1 | h |  | Trace and Custom scenarios | 1
99440 | DOUT Control | DropDownList |  |  |  | 0 |  | OutputControl_4_do | Custom scenarios | 3
99441 | Priority | DropDownList |  |  |  | 0 |  | CustomScenarioPrio | Custom scenarios | 1
99442 | AVG Constant | NumberInput | Int32 | 1 | 1000 | 1 | x100 ms |  | Custom scenarios | 1
99443 | Source | DropDownList |  |  |  | 239 |  | CustomScenarioSource | Custom scenarios | 2
99444 | Low Level | NumberInput | Int32 | 0 | 65535 | 0 |  |  | Custom scenarios | 1
99445 | High Level | NumberInput | Int32 | 0 | 65535 | 0 |  |  | Custom scenarios | 1
99446 | Source | DropDownList |  |  |  | 239 |  | CustomScenarioSource | Custom scenarios | 2
99447 | Low Level | NumberInput | Int32 | 0 | 65535 | 0 |  |  | Custom scenarios | 1
99448 | High Level | NumberInput | Int32 | 0 | 65535 | 0 |  |  | Custom scenarios | 1
99449 | Ignore | Collection |  |  |  | 1 |  | EventOnlyCollection | Custom scenarios | 1
99450 | Source | DropDownList |  |  |  | 239 |  | CustomScenarioSource | Custom scenarios | 2
99451 | Low Level | NumberInput | Int32 | 0 | 65535 | 0 |  |  | Custom scenarios | 1
99452 | High Level | NumberInput | Int32 | 0 | 65535 | 0 |  |  | Custom scenarios | 1
99453 | Ignore | Collection |  |  |  | 1 |  | EventOnlyCollection | Custom scenarios | 1
99454 | DOUT Control | DropDownList |  |  |  | 0 |  | OutputControl_4_do | Custom scenarios | 3
99455 | Priority | DropDownList |  |  |  | 0 |  | CustomScenarioPrio | Custom scenarios | 1
99456 | AVG Constant | NumberInput | Int32 | 1 | 1000 | 1 | x100 ms |  | Custom scenarios | 1
99457 | Source | DropDownList |  |  |  | 239 |  | CustomScenarioSource | Custom scenarios | 2
99458 | Low Level | NumberInput | Int32 | 0 | 65535 | 0 |  |  | Custom scenarios | 1
99459 | High Level | NumberInput | Int32 | 0 | 65535 | 0 |  |  | Custom scenarios | 1
99460 | Source | DropDownList |  |  |  | 239 |  | CustomScenarioSource | Custom scenarios | 2
99461 | Low Level | NumberInput | Int32 | 0 | 65535 | 0 |  |  | Custom scenarios | 1
99462 | High Level | NumberInput | Int32 | 0 | 65535 | 0 |  |  | Custom scenarios | 1
99463 | Ignore | Collection |  |  |  | 1 |  | EventOnlyCollection | Custom scenarios | 1
99464 | Source | DropDownList |  |  |  | 239 |  | CustomScenarioSource | Custom scenarios | 2
99465 | Low Level | NumberInput | Int32 | 0 | 65535 | 0 |  |  | Custom scenarios | 1
99466 | High Level | NumberInput | Int32 | 0 | 65535 | 0 |  |  | Custom scenarios | 1
99467 | Ignore | Collection |  |  |  | 1 |  | EventOnlyCollection | Custom scenarios | 1
99468 | DOUT Control | DropDownList |  |  |  | 0 |  | OutputControl_4_do | Custom scenarios | 3
99469 | Priority | DropDownList |  |  |  | 0 |  | CustomScenarioPrio | Custom scenarios | 1
99470 | AVG Constant | NumberInput | Int32 | 1 | 1000 | 1 | x100 ms |  | Custom scenarios | 1
99471 | Source | DropDownList |  |  |  | 239 |  | CustomScenarioSource | Custom scenarios | 2
99472 | Low Level | NumberInput | Int32 | 0 | 65535 | 0 |  |  | Custom scenarios | 1
99473 | High Level | NumberInput | Int32 | 0 | 65535 | 0 |  |  | Custom scenarios | 1
99474 | Source | DropDownList |  |  |  | 239 |  | CustomScenarioSource | Custom scenarios | 2
99475 | Low Level | NumberInput | Int32 | 0 | 65535 | 0 |  |  | Custom scenarios | 1
99476 | High Level | NumberInput | Int32 | 0 | 65535 | 0 |  |  | Custom scenarios | 1
99477 | Ignore | Collection |  |  |  | 1 |  | EventOnlyCollection | Custom scenarios | 1
99478 | Source | DropDownList |  |  |  | 239 |  | CustomScenarioSource | Custom scenarios | 2
99479 | Low Level | NumberInput | Int32 | 0 | 65535 | 0 |  |  | Custom scenarios | 1
99480 | High Level | NumberInput | Int32 | 0 | 65535 | 0 |  |  | Custom scenarios | 1
99481 | Ignore | Collection |  |  |  | 1 |  | EventOnlyCollection | Custom scenarios | 1
99482 | DOUT Control | DropDownList |  |  |  | 0 |  | OutputControl_4_do | Custom scenarios | 3
99483 | Priority | DropDownList |  |  |  | 0 |  | CustomScenarioPrio | Custom scenarios | 1
99484 | AVG Constant | NumberInput | Int32 | 1 | 1000 | 1 | x100 ms |  | Custom scenarios | 1
99485 | Source | DropDownList |  |  |  | 239 |  | CustomScenarioSource | Custom scenarios | 2
99486 | Low Level | NumberInput | Int32 | 0 | 65535 | 0 |  |  | Custom scenarios | 1
99487 | High Level | NumberInput | Int32 | 0 | 65535 | 0 |  |  | Custom scenarios | 1
99488 | Source | DropDownList |  |  |  | 239 |  | CustomScenarioSource | Custom scenarios | 2
99489 | Low Level | NumberInput | Int32 | 0 | 65535 | 0 |  |  | Custom scenarios | 1
99490 | High Level | NumberInput | Int32 | 0 | 65535 | 0 |  |  | Custom scenarios | 1
99491 | Ignore | Collection |  |  |  | 1 |  | EventOnlyCollection | Custom scenarios | 1
99492 | Source | DropDownList |  |  |  | 239 |  | CustomScenarioSource | Custom scenarios | 2
99493 | Low Level | NumberInput | Int32 | 0 | 65535 | 0 |  |  | Custom scenarios | 1
99494 | High Level | NumberInput | Int32 | 0 | 65535 | 0 |  |  | Custom scenarios | 1
99495 | Ignore | Collection |  |  |  | 1 |  | EventOnlyCollection | Custom scenarios | 1
99500 | Start Delimiter | TextBox | String | [5 empty] | Trace Records | 1
99501 | End Delimiter | TextBox | String | [5 empty] | Trace Records | 1
99502 | Start Delimiter | TextBox | String | [5 empty] | Trace Records | 1
99503 | End Delimiter | TextBox | String | [5 empty] | Trace Records | 1
99504 | Mask | NumberInput | Int32 | 0 | 255 | 0 |  |  | Trace Records | 1
99505 | Mask | NumberInput | Int32 | 0 | 255 | 0 |  |  | Trace Records | 1
99506 | Lockdown COM 1 | DropDownList |  |  |  | 0 |  | CustScenDOUTCtrl | Trace Records | 1
99507 | Lockdown COM 2 | DropDownList |  |  |  | 0 |  | CustScenDOUTCtrl | Trace Records | 1
99508 | DOUT1 Offline Behaviour | DropDownList |  |  |  | 0 |  | DisEn | Trace Records | 1
99509 | DOUT2 Offline Behaviour | DropDownList |  |  |  | 0 |  | DisEn | Trace Records | 1
99510 | DOUT3 Offline Behaviour | DropDownList |  |  |  | 0 |  | DisEn | Trace Records | 1
99511 | DOUT4 Offline Behaviour | DropDownList |  |  |  | 0 |  | DisEn | Trace Records | 1
99512 | GSM Module Power Control | Collection |  |  |  | 0 |  | ONOFFCtrl | Trace Records | 1
99513 | GSM Module Control Source | Collection |  |  |  | 1 |  | DinCtrl_FMB6_Start1 | Trace Records | 1
99514 | Min Counter Base DIN1 | NumberInput | UInt32 | 0 | 2147483647 | 0 | Min |  | Trace Records | 1
99515 | Min Counter Base DIN2 | NumberInput | UInt32 | 0 | 2147483647 | 0 | Min |  | Trace Records | 1
99516 | Min Counter Base DIN3 | NumberInput | UInt32 | 0 | 2147483647 | 0 | Min |  | Trace Records | 1
99517 | Min Counter Base DIN4 | NumberInput | UInt32 | 0 | 2147483647 | 0 | Min |  | Trace Records | 1
99610 | Driving Information | Collection |  |  |  | 1 |  | DisEn | RPM | 1
99620 | Power | Collection |  |  |  | 2 |  | OutputControl_4_do | Irdeto | 2
99621 | Lock | Collection |  |  |  | 3 |  | OutputControl_4_do | Irdeto | 2
99622 | Unlock | Collection |  |  |  | 4 |  | OutputControl_4_do | Irdeto | 2
99625 | Power ON Duration | NumberInput | Int32 | 1000 | 65535 | 5000 | ms |  | Irdeto | 1
99626 | Lock ON Duration | NumberInput | Int32 | 0 | 65535 | 500 | ms |  | Irdeto | 1
99627 | Lock activation delay | NumberInput | Int32 | 0 | 65535 | 200 | ms |  | Irdeto | 1
99628 | Unlock ON Duration | NumberInput | Int32 | 0 | 65535 | 500 | ms |  | Irdeto | 1
99629 | UnLock activation delay | NumberInput | Int32 | 0 | 65535 | 200 | ms |  | Irdeto | 1
99720 | Camera events | Collection |  |  |  | 1 |  | DisEn | Irdeto | 1
99721 | Period | NumberInput | Int32 | 0 | 65535 | 60 | s |  | Irdeto | 1
99722 | Feature | Collection |  |  |  | 2 |  | OutputControl_4 | Irdeto | 2
99800 | Command 11 | TextBox | String | [5 empty] | dataacquisition | 1
99801 | Command 12 | TextBox | String | [5 empty] | dataacquisition | 1
99802 | Command 13 | TextBox | String | [5 empty] | dataacquisition | 1
99803 | Command 14 | TextBox | String | [5 empty] | dataacquisition | 1
99804 | Command 15 | TextBox | String | [5 empty] | dataacquisition | 1
99805 | Command 16 | TextBox | String | [5 empty] | dataacquisition | 1
99806 | Command 17 | TextBox | String | [5 empty] | dataacquisition | 1
99807 | Command 18 | TextBox | String | [5 empty] | dataacquisition | 1
99808 | Command 19 | TextBox | String | [5 empty] | dataacquisition | 1
99809 | Command 20 | TextBox | String | [5 empty] | dataacquisition | 1
99810 | Command 11 | TextBox | String | [5 empty] | dataacquisition | 1
99811 | Command 12 | TextBox | String | [5 empty] | dataacquisition | 1
99812 | Command 13 | TextBox | String | [5 empty] | dataacquisition | 1
99813 | Command 14 | TextBox | String | [5 empty] | dataacquisition | 1
99814 | Command 15 | TextBox | String | [5 empty] | dataacquisition | 1
99815 | Command 16 | TextBox | String | [5 empty] | dataacquisition | 1
99816 | Command 17 | TextBox | String | [5 empty] | dataacquisition | 1
99817 | Command 18 | TextBox | String | [5 empty] | dataacquisition | 1
99818 | Command 19 | TextBox | String | [5 empty] | dataacquisition | 1
99819 | Command 20 | TextBox | String | [5 empty] | dataacquisition | 1
99820 | Send Period 11 | NumberInput | Int32 | 0 | 65530 | 0 | s |  | dataacquisition | 1
99821 | Send Period 12 | NumberInput | Int32 | 0 | 65530 | 0 | s |  | dataacquisition | 1
99822 | Send Period 13 | NumberInput | Int32 | 0 | 65530 | 0 | s |  | dataacquisition | 1
99823 | Send Period 14 | NumberInput | Int32 | 0 | 65530 | 0 | s |  | dataacquisition | 1
99824 | Send Period 15 | NumberInput | Int32 | 0 | 65530 | 0 | s |  | dataacquisition | 1
99825 | Send Period 16 | NumberInput | Int32 | 0 | 65530 | 0 | s |  | dataacquisition | 1
99826 | Send Period 17 | NumberInput | Int32 | 0 | 65530 | 0 | s |  | dataacquisition | 1
99827 | Send Period 18 | NumberInput | Int32 | 0 | 65530 | 0 | s |  | dataacquisition | 1
99828 | Send Period 19 | NumberInput | Int32 | 0 | 65530 | 0 | s |  | dataacquisition | 1
99829 | Send Period 20 | NumberInput | Int32 | 0 | 65530 | 0 | s |  | dataacquisition | 1
99830 | Send Period 11 | NumberInput | Int32 | 0 | 65530 | 0 | s |  | dataacquisition | 1
99831 | Send Period 12 | NumberInput | Int32 | 0 | 65530 | 0 | s |  | dataacquisition | 1
99832 | Send Period 13 | NumberInput | Int32 | 0 | 65530 | 0 | s |  | dataacquisition | 1
99833 | Send Period 14 | NumberInput | Int32 | 0 | 65530 | 0 | s |  | dataacquisition | 1
99834 | Send Period 15 | NumberInput | Int32 | 0 | 65530 | 0 | s |  | dataacquisition | 1
99835 | Send Period 16 | NumberInput | Int32 | 0 | 65530 | 0 | s |  | dataacquisition | 1
99836 | Send Period 17 | NumberInput | Int32 | 0 | 65530 | 0 | s |  | dataacquisition | 1
99837 | Send Period 18 | NumberInput | Int32 | 0 | 65530 | 0 | s |  | dataacquisition | 1
99838 | Send Period 19 | NumberInput | Int32 | 0 | 65530 | 0 | s |  | dataacquisition | 1
99839 | Send Period 20 | NumberInput | Int32 | 0 | 65530 | 0 | s |  | dataacquisition | 1
99840 | Additional Triggers 1 | Collection | Int32 |  |  | 0 |  | CommandSentTriggers | dataacquisition | 1
99841 | Additional Triggers 2 | Collection | Int32 |  |  | 0 |  | CommandSentTriggers | dataacquisition | 1
99842 | Additional Triggers 3 | Collection | Int32 |  |  | 0 |  | CommandSentTriggers | dataacquisition | 1
99843 | Additional Triggers 4 | Collection | Int32 |  |  | 0 |  | CommandSentTriggers | dataacquisition | 1
99844 | Additional Triggers 5 | Collection | Int32 |  |  | 0 |  | CommandSentTriggers | dataacquisition | 1
99845 | Additional Triggers 6 | Collection | Int32 |  |  | 0 |  | CommandSentTriggers | dataacquisition | 1
99846 | Additional Triggers 7 | Collection | Int32 |  |  | 0 |  | CommandSentTriggers | dataacquisition | 1
99847 | Additional Triggers 8 | Collection | Int32 |  |  | 0 |  | CommandSentTriggers | dataacquisition | 1
99848 | Additional Triggers 9 | Collection | Int32 |  |  | 0 |  | CommandSentTriggers | dataacquisition | 1
99849 | Additional Triggers 10 | Collection | Int32 |  |  | 0 |  | CommandSentTriggers | dataacquisition | 1
99850 | Additional Triggers 11 | Collection | Int32 |  |  | 0 |  | CommandSentTriggers | dataacquisition | 1
99851 | Additional Triggers 12 | Collection | Int32 |  |  | 0 |  | CommandSentTriggers | dataacquisition | 1
99852 | Additional Triggers 13 | Collection | Int32 |  |  | 0 |  | CommandSentTriggers | dataacquisition | 1
99853 | Additional Triggers 14 | Collection | Int32 |  |  | 0 |  | CommandSentTriggers | dataacquisition | 1
99854 | Additional Triggers 15 | Collection | Int32 |  |  | 0 |  | CommandSentTriggers | dataacquisition | 1
99855 | Additional Triggers 16 | Collection | Int32 |  |  | 0 |  | CommandSentTriggers | dataacquisition | 1
99856 | Additional Triggers 17 | Collection | Int32 |  |  | 0 |  | CommandSentTriggers | dataacquisition | 1
99857 | Additional Triggers 18 | Collection | Int32 |  |  | 0 |  | CommandSentTriggers | dataacquisition | 1
99858 | Additional Triggers 19 | Collection | Int32 |  |  | 0 |  | CommandSentTriggers | dataacquisition | 1
99859 | Additional Triggers 20 | Collection | Int32 |  |  | 0 |  | CommandSentTriggers | dataacquisition | 1
99860 | Additional Triggers 1 | Collection | Int32 |  |  | 0 |  | CommandSentTriggers | dataacquisition | 1
99861 | Additional Triggers 2 | Collection | Int32 |  |  | 0 |  | CommandSentTriggers | dataacquisition | 1
99862 | Additional Triggers 3 | Collection | Int32 |  |  | 0 |  | CommandSentTriggers | dataacquisition | 1
99863 | Additional Triggers 4 | Collection | Int32 |  |  | 0 |  | CommandSentTriggers | dataacquisition | 1
99864 | Additional Triggers 5 | Collection | Int32 |  |  | 0 |  | CommandSentTriggers | dataacquisition | 1
99865 | Additional Triggers 6 | Collection | Int32 |  |  | 0 |  | CommandSentTriggers | dataacquisition | 1
99866 | Additional Triggers 7 | Collection | Int32 |  |  | 0 |  | CommandSentTriggers | dataacquisition | 1
99867 | Additional Triggers 8 | Collection | Int32 |  |  | 0 |  | CommandSentTriggers | dataacquisition | 1
99868 | Additional Triggers 9 | Collection | Int32 |  |  | 0 |  | CommandSentTriggers | dataacquisition | 1
99869 | Additional Triggers 10 | Collection | Int32 |  |  | 0 |  | CommandSentTriggers | dataacquisition | 1
99870 | Additional Triggers 11 | Collection | Int32 |  |  | 0 |  | CommandSentTriggers | dataacquisition | 1
99871 | Additional Triggers 12 | Collection | Int32 |  |  | 0 |  | CommandSentTriggers | dataacquisition | 1
99872 | Additional Triggers 13 | Collection | Int32 |  |  | 0 |  | CommandSentTriggers | dataacquisition | 1
99873 | Additional Triggers 14 | Collection | Int32 |  |  | 0 |  | CommandSentTriggers | dataacquisition | 1
99874 | Additional Triggers 15 | Collection | Int32 |  |  | 0 |  | CommandSentTriggers | dataacquisition | 1
99875 | Additional Triggers 16 | Collection | Int32 |  |  | 0 |  | CommandSentTriggers | dataacquisition | 1
99876 | Additional Triggers 17 | Collection | Int32 |  |  | 0 |  | CommandSentTriggers | dataacquisition | 1
99877 | Additional Triggers 18 | Collection | Int32 |  |  | 0 |  | CommandSentTriggers | dataacquisition | 1
99878 | Additional Triggers 19 | Collection | Int32 |  |  | 0 |  | CommandSentTriggers | dataacquisition | 1
99879 | Additional Triggers 20 | Collection | Int32 |  |  | 0 |  | CommandSentTriggers | dataacquisition | 1
99880 | Check Ignition 1 | Collection | Int32 |  |  | 0 |  | CheckIgnition_RoadTech | dataacquisition | 1
99881 | Check Ignition 2 | Collection | Int32 |  |  | 0 |  | CheckIgnition_RoadTech | dataacquisition | 1
99882 | Check Ignition 3 | Collection | Int32 |  |  | 0 |  | CheckIgnition_RoadTech | dataacquisition | 1
99883 | Check Ignition 4 | Collection | Int32 |  |  | 0 |  | CheckIgnition_RoadTech | dataacquisition | 1
99884 | Check Ignition 5 | Collection | Int32 |  |  | 0 |  | CheckIgnition_RoadTech | dataacquisition | 1
99885 | Check Ignition 6 | Collection | Int32 |  |  | 0 |  | CheckIgnition_RoadTech | dataacquisition | 1
99886 | Check Ignition 7 | Collection | Int32 |  |  | 0 |  | CheckIgnition_RoadTech | dataacquisition | 1
99887 | Check Ignition 8 | Collection | Int32 |  |  | 0 |  | CheckIgnition_RoadTech | dataacquisition | 1
99888 | Check Ignition 9 | Collection | Int32 |  |  | 0 |  | CheckIgnition_RoadTech | dataacquisition | 1
99889 | Check Ignition 10 | Collection | Int32 |  |  | 0 |  | CheckIgnition_RoadTech | dataacquisition | 1
99890 | Check Ignition 11 | Collection | Int32 |  |  | 0 |  | CheckIgnition_RoadTech | dataacquisition | 1
99891 | Check Ignition 12 | Collection | Int32 |  |  | 0 |  | CheckIgnition_RoadTech | dataacquisition | 1
99892 | Check Ignition 13 | Collection | Int32 |  |  | 0 |  | CheckIgnition_RoadTech | dataacquisition | 1
99893 | Check Ignition 14 | Collection | Int32 |  |  | 0 |  | CheckIgnition_RoadTech | dataacquisition | 1
99894 | Check Ignition 15 | Collection | Int32 |  |  | 0 |  | CheckIgnition_RoadTech | dataacquisition | 1
99895 | Check Ignition 16 | Collection | Int32 |  |  | 0 |  | CheckIgnition_RoadTech | dataacquisition | 1
99896 | Check Ignition 17 | Collection | Int32 |  |  | 0 |  | CheckIgnition_RoadTech | dataacquisition | 1
99897 | Check Ignition 18 | Collection | Int32 |  |  | 0 |  | CheckIgnition_RoadTech | dataacquisition | 1
99898 | Check Ignition 19 | Collection | Int32 |  |  | 0 |  | CheckIgnition_RoadTech | dataacquisition | 1
99899 | Check Ignition 20 | Collection | Int32 |  |  | 0 |  | CheckIgnition_RoadTech | dataacquisition | 1
99900 | Check Ignition 1 | Collection | Int32 |  |  | 0 |  | CheckIgnition_RoadTech | dataacquisition | 1
99901 | Check Ignition 2 | Collection | Int32 |  |  | 0 |  | CheckIgnition_RoadTech | dataacquisition | 1
99902 | Check Ignition 3 | Collection | Int32 |  |  | 0 |  | CheckIgnition_RoadTech | dataacquisition | 1
99903 | Check Ignition 4 | Collection | Int32 |  |  | 0 |  | CheckIgnition_RoadTech | dataacquisition | 1
99904 | Check Ignition 5 | Collection | Int32 |  |  | 0 |  | CheckIgnition_RoadTech | dataacquisition | 1
99905 | Check Ignition 6 | Collection | Int32 |  |  | 0 |  | CheckIgnition_RoadTech | dataacquisition | 1
99906 | Check Ignition 7 | Collection | Int32 |  |  | 0 |  | CheckIgnition_RoadTech | dataacquisition | 1
99907 | Check Ignition 8 | Collection | Int32 |  |  | 0 |  | CheckIgnition_RoadTech | dataacquisition | 1
99908 | Check Ignition 9 | Collection | Int32 |  |  | 0 |  | CheckIgnition_RoadTech | dataacquisition | 1
99909 | Check Ignition 10 | Collection | Int32 |  |  | 0 |  | CheckIgnition_RoadTech | dataacquisition | 1
99910 | Check Ignition 11 | Collection | Int32 |  |  | 0 |  | CheckIgnition_RoadTech | dataacquisition | 1
99911 | Check Ignition 12 | Collection | Int32 |  |  | 0 |  | CheckIgnition_RoadTech | dataacquisition | 1
99912 | Check Ignition 13 | Collection | Int32 |  |  | 0 |  | CheckIgnition_RoadTech | dataacquisition | 1
99913 | Check Ignition 14 | Collection | Int32 |  |  | 0 |  | CheckIgnition_RoadTech | dataacquisition | 1
99914 | Check Ignition 15 | Collection | Int32 |  |  | 0 |  | CheckIgnition_RoadTech | dataacquisition | 1
99915 | Check Ignition 16 | Collection | Int32 |  |  | 0 |  | CheckIgnition_RoadTech | dataacquisition | 1
99916 | Check Ignition 17 | Collection | Int32 |  |  | 0 |  | CheckIgnition_RoadTech | dataacquisition | 1
99917 | Check Ignition 18 | Collection | Int32 |  |  | 0 |  | CheckIgnition_RoadTech | dataacquisition | 1
99918 | Check Ignition 19 | Collection | Int32 |  |  | 0 |  | CheckIgnition_RoadTech | dataacquisition | 1
99919 | Check Ignition 20 | Collection | Int32 |  |  | 0 |  | CheckIgnition_RoadTech | dataacquisition | 1
99930 | Source | Collection |  |  |  | 1 |  | BaseqIn_fmb64v2 | Baseq custom scenarios | 2
99931 | iButton List Check | Collection |  |  |  | 0 |  | DisEn | Baseq custom scenarios | 2
99932 | Duration Timeout | NumberInput | Int32 | 2 | 600 | 30 | s |  | Baseq custom scenarios | 2
99933 | Geozones | Collection |  |  |  | 0 |  | DisEn | Baseq custom scenarios | 2
99934 | DOUT Control 1 | Collection |  |  |  | 1 |  | BaseqDoutCtrlv2 | Baseq custom scenarios | 3
99935 | DOUT Control 2 | Collection |  |  |  | 2 |  | BaseqDoutCtrlv2 | Baseq custom scenarios | 3
99936 | Scenario Settings | Collection |  |  |  | 0 |  | ScenarioPrio | Baseq custom scenarios | 1
99940 | Source | Collection |  |  |  | 1 |  | BaseqIn_fmb64v2 | Baseq custom scenarios | 2
99941 | iButton List Check | Collection |  |  |  | 0 |  | DisEn | Baseq custom scenarios | 2
99942 | Duration Timeout | NumberInput | Int32 | 2 | 600 | 30 | s |  | Baseq custom scenarios | 2
99943 | Geozones | Collection |  |  |  | 0 |  | DisEn | Baseq custom scenarios | 2
99944 | DOUT Control 1 | Collection |  |  |  | 1 |  | BaseqDoutCtrlv2 | Baseq custom scenarios | 3
99945 | DOUT Control 2 | Collection |  |  |  | 2 |  | BaseqDoutCtrlv2 | Baseq custom scenarios | 3
99946 | Scenario Settings | Collection |  |  |  | 0 |  | ScenarioPrio | Baseq custom scenarios | 1
99950 | Source | Collection |  |  |  | 1 |  | BaseqIn_fmb64v2 | Baseq custom scenarios | 2
99951 | iButton List Check | Collection |  |  |  | 0 |  | DisEn | Baseq custom scenarios | 2
99952 | Duration Timeout | NumberInput | Int32 | 2 | 600 | 30 | s |  | Baseq custom scenarios | 2
99953 | Geozones | Collection |  |  |  | 0 |  | DisEn | Baseq custom scenarios | 2
99954 | DOUT Control 1 | Collection |  |  |  | 1 |  | BaseqDoutCtrlv2 | Baseq custom scenarios | 3
99955 | DOUT Control 2 | Collection |  |  |  | 2 |  | BaseqDoutCtrlv2 | Baseq custom scenarios | 3
99956 | Scenario Settings | Collection |  |  |  | 0 |  | ScenarioPrio | Baseq custom scenarios | 1
99960 | Source | Collection |  |  |  | 1 |  | BaseqIn_fmb64v2 | Baseq custom scenarios | 2
99961 | iButton List Check | Collection |  |  |  | 0 |  | DisEn | Baseq custom scenarios | 2
99962 | Duration Timeout | NumberInput | Int32 | 2 | 600 | 30 | s |  | Baseq custom scenarios | 2
99963 | Geozones | Collection |  |  |  | 0 |  | DisEn | Baseq custom scenarios | 2
99964 | DOUT Control 1 | Collection |  |  |  | 1 |  | BaseqDoutCtrlv2 | Baseq custom scenarios | 3
99965 | DOUT Control 2 | Collection |  |  |  | 2 |  | BaseqDoutCtrlv2 | Baseq custom scenarios | 3
99966 | Scenario Settings | Collection |  |  |  | 0 |  | ScenarioPrio | Baseq custom scenarios | 1
99967 | Impulse counter 1 input | Collection |  |  |  | 0 |  | ImpulseCounterInputCtrl3AIN | Network Settings | 3
99968 | Impulse counter 2 input | Collection |  |  |  | 0 |  | ImpulseCounterInputCtrl3AIN | Network Settings | 3
99969 | Return flow | Collection |  |  |  | 0 |  | DisEn | Network Settings | 1
99970 | Yellow output control | Collection |  |  |  | 0 |  | OutputControl_4 | DigiMobi | 2
99971 | Red output control | Collection |  |  |  | 0 |  | OutputControl_4 | DigiMobi | 2
99972 | Red ON Duration | NumberInput | Int32 | 0 | 5000 | 5000 | ms |  | DigiMobi | 1
99973 | Bypass DIN | Collection | [5 empty] | DinCtrl_FMB6 | DigiMobi | 1
99974 | Latitude Min | NumberInput | Double | -90.0 | 90.0 | -90.0 |  |  | DigiMobi | 1
99975 | Longitude Min | NumberInput | Double | -180.0 | 180.0 | -180.0 |  |  | DigiMobi | 1
99976 | Latitude Max | NumberInput | Double | -90.0 | 90.0 | 90.0 |  |  | DigiMobi | 1
99977 | Longitude Max | NumberInput | Double | -180.0 | 180.0 | 180.0 |  |  | DigiMobi | 1
99978 | Altitude Min | NumberInput | Int32 | -32768 | 32767 | -32768 | m |  | DigiMobi | 1
99979 | Altitude Max | NumberInput | Int32 | -32768 | 32767 | 32767 | m |  | DigiMobi | 1
99980 | Speed Min | NumberInput | Int32 | 0 | 300 | 0 | km/h |  | DigiMobi | 1
99981 | Speed Max | NumberInput | Int32 | 0 | 300 | 300 | km/h |  | DigiMobi | 1
99982 | Satellites Min | NumberInput | Int32 | 1 | 60 | 3 | count |  | DigiMobi | 1
99983 | Strongest Beacon Detection | Collection |  |  |  | 0 |  | BeaconDetection | DigiMobi | 1
100000 | Impulse counter 3 input | Collection |  |  |  | 0 |  | ImpulseCounterInputCtrl3AIN | Network Settings | 2
100001 | Impulse counter 4 input | Collection |  |  |  | 0 |  | ImpulseCounterInputCtrl3AIN | Network Settings | 2
100100 | Badge out delay | NumberInput | Int32 | 0 | 65535 | 180 | s |  | MobiLED | 1
100101 | Badge in timeout | NumberInput | Int32 | 0 | 65535 | 300 | s |  | MobiLED | 1
100102 | Buzzer configuration | Collection |  |  |  | 7 |  | MobiLEDBuzzerCfg | MobiLED | 1
100103 | Engine Cut | Collection |  |  |  | 0 |  | OutputControl_4_do | MobiLED | 2
100104 | Badge mode | Collection |  |  |  | 1 |  | MobiLEDBadgeMode | MobiLED | 1
100105 | Automatic badge out mode | Collection |  |  |  | 1 |  | MobiLEDAutoBadgeOut | MobiLED | 1
100106 | Badge out hour | NumberInput | Byte | 0 | 23 | 0 | h |  | MobiLED | 1
100107 | Badge out minute | NumberInput | Byte | 0 | 59 | 0 | min |  | MobiLED | 1
100108 | Verification code | TextBox | String | [5 empty] | MobiLED | 1
100109 | Driver badge in | Collection |  |  |  | 1 |  | ScenarioPrio | MobiLED | 1
100110 | Driver badge out | Collection |  |  |  | 1 |  | ScenarioPrio | MobiLED | 1
100111 | Driver badge in timeout | Collection |  |  |  | 1 |  | ScenarioPrio | MobiLED | 1
100112 | Passenger badge in | Collection |  |  |  | 1 |  | ScenarioPrio | MobiLED | 1
100113 | Passenger badge out | Collection |  |  |  | 1 |  | ScenarioPrio | MobiLED | 1
100114 | Work activity | Collection |  |  |  | 1 |  | ScenarioPrio | MobiLED | 1
100115 | Private life | Collection |  |  |  | 1 |  | ScenarioPrio | MobiLED | 1
100116 | Custom action | Collection |  |  |  | 1 |  | ScenarioPrio | MobiLED | 1
100117 | Disconnection | Collection |  |  |  | 1 |  | ScenarioPrio | MobiLED | 1
100120 | Record creation | Collection |  |  |  | 0 |  | RpmEnable | RPM | 1
100121 | Period | NumberInput | Int32 | 30 | 255 | 30 | min |  | RPM | 1
100122 | PGN | Collection |  |  |  | 0 |  | RpmPgn | RPM | 1
100123 | Very low level | NumberInput | Int32 | 0 | 8000 | 900 | RPM |  | RPM | 1
100124 | Low level | NumberInput | Int32 | 0 | 8000 | 1200 | RPM |  | RPM | 1
100125 | High level | NumberInput | Int32 | 0 | 8000 | 1650 | RPM |  | RPM | 1
100126 | Very high level | NumberInput | Int32 | 0 | 8000 | 2200 | RPM |  | RPM | 1
100150 | Calculation mode | DropDownList |  |  |  | 3 |  | CalculationModeDiff | LATgroup IO | 1
100151 | Condition | DropDownList |  |  |  | 0 |  | ConditionMode | LATgroup IO | 1
100156 | Speed Source settings | Collection |  |  |  | 0 |  | speed_src_v2 | LATgroup IO | 1
100157 | Braking distance source | Collection |  |  |  | 1 |  | DisEn | LATgroup IO | 2
100158 | ECO driving functionality 1026 | Collection |  |  |  | 0 |  | DisEn | LATgroup IO | 1
100159 | Max Acceleration | NumberInput | Double | 0.5 | 10.0 | 2.2 | m/sÂ² |  | LATgroup IO | 1
100160 | Calculation mode | DropDownList |  |  |  | 3 |  | CalculationModeDiff | LATgroup IO | 1
100161 | Condition | DropDownList |  |  |  | 0 |  | ConditionMode | LATgroup IO | 1
100170 | Calculation mode | DropDownList |  |  |  | 3 |  | CalculationModeDiff | LATgroup IO | 1
100171 | Condition | DropDownList |  |  |  | 0 |  | ConditionModeIgn | LATgroup IO | 1
100180 | Calculation mode | DropDownList |  |  |  | 3 |  | CalculationModeDiff | LATgroup IO | 1
100181 | Condition | DropDownList |  |  |  | 0 |  | ConditionModeIgn | LATgroup IO | 1
100190 | Calculation mode | DropDownList |  |  |  | 2 |  | CalculationModeAvg | LATgroup IO | 1
100191 | Condition | DropDownList |  |  |  | 0 |  | ConditionModeIgn | LATgroup IO | 1
100200 | Calculation mode | DropDownList |  |  |  | 2 |  | CalculationModeAvg | LATgroup IO | 1
100201 | Condition | DropDownList |  |  |  | 0 |  | ConditionMode | LATgroup IO | 1
100210 | Calculation mode | DropDownList |  |  |  | 1 |  | CalculationModeOnOff | LATgroup IO | 1
100211 | Condition | DropDownList |  |  |  | 0 |  | ConditionModeIgn | LATgroup IO | 1
100220 | Calculation mode | DropDownList |  |  |  | 1 |  | CalculationModeOnOff | LATgroup IO | 1
100221 | Condition | DropDownList |  |  |  | 0 |  | ConditionMode | LATgroup IO | 1
100230 | Calculation mode | DropDownList |  |  |  | 0 |  | CalculationModeDistOnOff | LATgroup IO | 1
100231 | Condition | DropDownList |  |  |  | 0 |  | ConditionMode | LATgroup IO | 1
100240 | Calculation mode | DropDownList |  |  |  | 0 |  | CalculationModeDistOnOff | LATgroup IO | 1
100241 | Condition | DropDownList |  |  |  | 0 |  | ConditionMode | LATgroup IO | 1
100250 | Calculation mode | DropDownList |  |  |  | 0 |  | CalculationModeDist | LATgroup IO | 1
100251 | Condition | DropDownList |  |  |  | 0 |  | ConditionMode | LATgroup IO | 1
100260 | Calculation mode | DropDownList |  |  |  | 0 |  | CalculationModeDist | LATgroup IO | 1
100261 | Condition | DropDownList |  |  |  | 0 |  | ConditionMode | LATgroup IO | 1
100270 | Calculation mode | DropDownList |  |  |  | 0 |  | CalculationModeDistOnOff | LATgroup IO | 1
100271 | Condition | DropDownList |  |  |  | 0 |  | ConditionMode | LATgroup IO | 1
100280 | Calculation mode | DropDownList |  |  |  | 1 |  | CalculationModeOnOff | LATgroup IO | 1
100281 | Condition | DropDownList |  |  |  | 0 |  | ConditionMode | LATgroup IO | 1
100290 | Calculation mode | DropDownList |  |  |  | 0 |  | CalculationModeDist | LATgroup IO | 1
100291 | Condition | DropDownList |  |  |  | 0 |  | ConditionMode | LATgroup IO | 1
100300 | Calculation mode | DropDownList |  |  |  | 0 |  | CalculationModeDist | LATgroup IO | 1
100301 | Condition | DropDownList |  |  |  | 0 |  | ConditionMode | LATgroup IO | 1
100500 | White list version | NumberInput | Int32 | 0 | 65535 | 0 |  |  | Roseman | 1
100501 | Driving profile version | NumberInput | Int32 | 0 | 65535 | 0 |  |  | Roseman | 1
100502 | Mode | DropDownList |  |  |  | 0 |  | EMAdapterMode | Roseman | 1
100503 | Iron | NumberInput | Int64 | 0 | 999999999999 | 0 |  |  | Roseman | 1
100504 | Distributor | NumberInput | Int32 | 0 | 99 | 0 |  |  | Roseman | 1
100505 | Customer | NumberInput | Int32 | 0 | 9999 | 0 |  |  | Roseman | 1
100506 | Internal number | NumberInput | Int32 | 0 | 9999 | 0 |  |  | Roseman | 1
100507 | Country code | NumberInput | Int32 | 0 | 99 | 0 |  |  | Roseman | 1
100508 | Fleet | TextBox | String | [5 empty] | Roseman | 1
100509 | Fuel type | TextBox | String | [5 empty] | Roseman | 1
100510 | Update period | NumberInput | Int32 | 0 | 65535 | 10 | s |  | Roseman | 1
100511 | Threshold | NumberInput | Int32 | 0 | 65535 | 0 |  |  | Roseman | 1
100512 | Duration | NumberInput | Int32 | 0 | 65535 | 5 | s |  | Roseman | 1
100600 | Data Source | Collection |  |  |  | 0 |  | AisSource | ibuttonlist | 1
100601 | Accelerator pedal position | NumberInput | Int32 | 0 | 100 | 1 | % |  | ibuttonlist | 1
100602 | A-Speed | NumberInput | Int32 | 0 | 255 | 50 | km/h |  | ibuttonlist | 1
100603 | B-Speed | NumberInput | Int32 | 0 | 255 | 50 | km/h |  | ibuttonlist | 1
100604 | Max Engine RPM | NumberInput | Int32 | 0 | 7000 | 2000 | RPM |  | ibuttonlist | 1
100605 | Low Engine RPM | NumberInput | Int32 | 0 | 7000 | 1000 | RPM |  | ibuttonlist | 1
100606 | Hand Brake Speed | NumberInput | Int32 | 0 | 255 | 20 | km/h |  | ibuttonlist | 1
100607 | Accelerator position for Engine Brake | NumberInput | Int32 | 0 | 100 | 0 | % |  | ibuttonlist | 1
100700 | CAN1 termination resistance | Collection |  |  |  | 1 |  | DisEn | Network Settings | 1
100701 | CAN2 termination resistance | Collection |  |  |  | 1 |  | DisEn | Network Settings | 1
100900 | FMS ECO Function | Collection |  |  |  | 0 |  | DisEn | ibuttonlist | 1
100901 | Trip type speed threshold | NumberInput | Int32 | 0 | 260 | 60 | km/h |  | ibuttonlist | 1
100902 | Min speed for incline | NumberInput | Int32 | 0 | 260 | 15 | km/h |  | ibuttonlist | 1
100903 | Min distance for incline | NumberInput | UInt32 | 0 | 2147483647 | 30 | m |  | ibuttonlist | 1
100970 | MCAN1 IO Not Present Value | Collection |  |  |  | 0 |  | IO_DataNotPresentAction | Trace Records | 1
100971 | IO Timeout | NumberInput | Int32 | 1 | 300 | 30 | s |  | Trace Records | 1
100980 | MCAN2 IO Not Present Value | Collection |  |  |  | 0 |  | IO_DataNotPresentAction | Trace Records | 1
100981 | IO Timeout | NumberInput | Int32 | 1 | 300 | 30 | s |  | Trace Records | 1
101001 | Engine #1 | NumberInput | Int32 | 0 | 255 | 0 |  |  | NMEA2000 | 1
101002 | Engine #2 | NumberInput | Int32 | 0 | 255 | 1 |  |  | NMEA2000 | 1
101003 | Engine #3 | NumberInput | Int32 | 0 | 255 | 2 |  |  | NMEA2000 | 1
101004 | Engine #4 | NumberInput | Int32 | 0 | 255 | 3 |  |  | NMEA2000 | 1
101600 | Spreader Type | DropDownList |  |  |  | 1 |  | SpreaderTypeFMB64 | ibuttonlist | 2
101601 | Enable Spreader Filter | Collection |  |  |  | 1 |  | DisEn | ibuttonlist | 1
101602 | Spreader Filter | TextBox | String | [5 empty] | ibuttonlist | 1
101603 | Exclusion List | TextBox | String | [5 empty] | ibuttonlist | 1
101604 | Compression Period | NumberInput | Int32 | 0 | 255 | 0 |  |  | ibuttonlist | 1
101605 | Enable Empty Message | Collection |  |  |  | 1 |  | DisEn | ibuttonlist | 1
101606 | Records Period (min) | NumberInput | Byte | 0 | 255 | 0 | sec |  | FMS PGN SRC | 1
109990 | Carrier periodic record timeout | NumberInput | Int32 | 0 | 9999999 | 0 | s |  | RPM | 4
109991 | Include Carrier Data In Regular record | Collection |  |  |  | 1 |  | DisEn | RPM | 3
109992 | Automatic Extraction Trigger | Collection |  |  |  | 0 |  | CarrierExtractionConfig | RPM | 1
109993 | Temperature Logger period | NumberInput | Int32 | 1 | 30 | 5 |  |  | RPM | 1
109994 | AirPlane Mode Source | Collection |  |  |  | 0 |  | DinCtrl_FMB6 | RPM | 1
109995 | IO Refresh Period | NumberInput | Int32 | 5 | 60 | 60 | s |  | RPM | 1
109996 | COM Silent Time | NumberInput | Int32 | 100 | 5000 | 2000 | ms |  | RPM | 1
109997 | Enable Door TRU status send | Collection |  |  |  | 0 |  | DisEn | RPM | 1
109998 | COM Data Available Tmo | NumberInput | Int32 | 50 | 600 | 300 | s |  | RPM | 1
109999 | COM Data Tmo | NumberInput | Int32 | 10 | 600 | 180 | s |  | RPM | 1
111090 | Scenario Settings | Collection |  |  |  | 0 |  | ScenarioPrio | RPM | 1
111091 | Eventual Records | Collection |  |  |  | 1 |  | DisEn | RPM | 1
111092 | Stability latency | NumberInput | UInt32 | 1 | 3600 | 60 | s |  | RPM | 1
111093 | Measurement threshold | NumberInput | UInt32 | 1 | 30000 | 3000 | mV |  | RPM | 1
111094 | Measurement interval | NumberInput | UInt32 | 1 | 3600 | 270 | s |  | RPM | 1
111095 | Filter Uncertainty (Q) | NumberInput | Double | 0 | 100.00 | 30.00 |  |  | RPM | 1
111096 | Filter Noise Variance (R) | NumberInput | Double | 0 | 100.00 | 0.01 |  |  | RPM | 1
111097 | Permanent Link | Collection |  |  |  | 0 |  | DisEn | RPM | 1
119990 | Carrier TRS periodic record timeout | NumberInput | Int32 | 0 | 9999999 | 0 | s |  | RPM | 1
119991 | Include Carrier TRS Data In Regular record | Collection |  |  |  | 1 |  | DisEn | RPM | 1
121000 | Length before event | NumberInput | Byte | 0 | 20 | 5 |  |  | ADAS | 1
121001 | Length after event | NumberInput | Byte | 0 | 10 | 0 |  |  | ADAS | 1
121002 | Image/video resolution | Collection |  |  |  | 1 |  | VideoSavingResolution_ADAS | ADAS | 2
121003 | Function | Collection |  |  |  | 0 |  | FeatureEnDis_ADAS | ADAS | 1
121004 | Sensitivity | NumberInput | Byte | 1 | 5 | 1 |  |  | ADAS | 1
121005 | Warning sound | NumberInput | Byte | 1 | 3 | 1 |  |  | ADAS | 1
121006 | Function | Collection |  |  |  | 0 |  | FeatureEnDis_ADAS | ADAS | 1
121007 | Speed limit warning | DropDownList |  |  |  | 0 |  | SLR_SpeedLimitWarning_ADAS | ADAS | 1
121008 | Sensitivity | NumberInput | Byte | 1 | 5 | 1 |  |  | ADAS | 1
121009 | Function | Collection |  |  |  | 0 |  | FeatureEnDis_ADAS | ADAS | 1
121010 | Activation speed | DropDownList |  |  |  | 1 |  | LDW_ActivationSpeed_ADAS | ADAS | 1
121011 | Sensitivity | NumberInput | Byte | 1 | 5 | 1 |  |  | ADAS | 1
121012 | Repeat | Collection |  |  |  | 0 |  | FeatureEnDis_ADAS | ADAS | 1
121013 | Warning sound | NumberInput | Byte | 1 | 3 | 1 |  |  | ADAS | 1
121014 | Function | Collection |  |  |  | 0 |  | FeatureEnDis_ADAS | ADAS | 1
121015 | Sync with brake | Collection |  |  |  | 0 |  | FeatureEnDis_ADAS | ADAS | 1
121016 | Vibration | Collection |  |  |  | 0 |  | FeatureEnDis_ADAS | ADAS | 1
121017 | Sensitivity | NumberInput | Byte | 1 | 5 | 1 |  |  | ADAS | 1
121018 | Repeat | Collection |  |  |  | 0 |  | FeatureEnDis_ADAS | ADAS | 1
121019 | Warning sound | NumberInput | Byte | 1 | 3 | 1 |  |  | ADAS | 1
121020 | Function | Collection |  |  |  | 0 |  | FeatureEnDis_ADAS | ADAS | 1
121021 | Re-Alert | Collection |  |  |  | 0 |  | FeatureEnDis_ADAS | ADAS | 1
121022 | Sensitivity | NumberInput | Byte | 1 | 5 | 1 |  |  | ADAS | 1
121023 | Repeat | Collection |  |  |  | 1 |  | FeatureEnDis_ADAS | ADAS | 1
121024 | Function | Collection |  |  |  | 0 |  | FeatureEnDis_ADAS | ADAS | 1
121025 | Vibration | Collection |  |  |  | 1 |  | FeatureEnDis_ADAS | ADAS | 1
121026 | Sensitivity | NumberInput | Byte | 1 | 3 | 1 |  |  | ADAS | 1
121027 | Warning sound | NumberInput | Byte | 1 | 3 | 1 |  |  | ADAS | 1
121028 | Function | Collection |  |  |  | 0 |  | FeatureEnDis_ADAS | ADAS | 1
121029 | Sensitivity | NumberInput | Byte | 1 | 3 | 1 |  |  | ADAS | 1
121030 | Warning sound | NumberInput | Byte | 1 | 3 | 1 |  |  | ADAS | 1
121035 | Baudrate | DropDownList |  |  |  | 4 |  | BaudrateFMB64ADAS | Network Settings | 3
121036 | Function | Collection |  |  |  | 0 |  | FeatureEnDis_ADAS | ADAS | 1
121037 | Event | Collection | [5 empty] | Events_ADAS | ADAS | 2
121038 | Sound level | NumberInput | Byte | 0 | 5 | 1 |  |  | ADAS | 1
121039 | Domain | TextBox | String | [5 empty] | ADAS | 1
121040 | Port | NumberInput | Int32 | 0 | 65535 | 0 |  |  | ADAS | 1
121041 | Periodic image sending | Collection |  |  |  | 0 |  | FeatureEnDis_ADAS | ADAS | 1
121042 | Sending interval (s) | NumberInput | Int32 | 60 | 3600 | 600 |  |  | ADAS | 2
121043 | Image sending trigger | Collection | [5 empty] | ImageSendingTrigger_FM64_ADAS | ADAS | 1
121044 | Video sending trigger | Collection | [5 empty] | VideoSendingTrigger_FM64_ADAS | ADAS | 1
121045 | Video duration before trigger (s) | NumberInput | Byte | 0 | 15 | 5 |  |  | ADAS | 3
121046 | Video duration after trigger (s) | NumberInput | Byte | 0 | 15 | 5 |  |  | ADAS | 3
121047 | Function | Collection |  |  |  | 0 |  | FeatureEnDis_ADAS | ADAS | 1
121048 | Overlays | Collection | [5 empty] | Overlays_ADAS | ADAS | 1
121049 | Overlay information update period (ms) | NumberInput | Int32 | 1 | 3600 | 30 |  |  | ADAS | 3
121052 | File history storage period (days) | NumberInput | Int32 | 1 | 90 | 7 |  |  | ADAS | 2
121053 | Video compression ratio | Collection |  |  |  | 0 |  | VideoCompressionRatio_FM64_ADAS | ADAS | 1
121054 | Overlay speed source | Collection |  |  |  | 0 |  | speed_src_v2 | ADAS | 1
124000 | Scenario Record Settings | Collection |  |  |  | 0 |  | CustomScenarioPrio1063 | FMS PGN SRC | 1
124001 | Output control | Collection |  |  |  | 0 |  | DoutCtrl_Attr_4 | FMS PGN SRC | 2
124002 | Permanent Output Control | Collection |  |  |  | 0 |  | DisEn | FMS PGN SRC | 1
124003 | DOUT ON Duration | NumberInput | Int32 | 100 | 65000000 | 200 | ms |  | FMS PGN SRC | 1
124004 | DOUT OFF Duration | NumberInput | Int32 | 0 | 65000000 | 200 | ms |  | FMS PGN SRC | 1
124005 |  | CustomIoScenario | [6 empty] | FMS PGN SRC | 1
124006 | Operand | Operand |  |  |  | 0 |  | OperandCollection | FMS PGN SRC | 1
124007 | Low Level | LowLevel | Int32 |  |  | 0 |  |  | FMS PGN SRC | 1
124008 | High Level | HighLevel | Int32 |  |  | 0 |  |  | FMS PGN SRC | 1
124009 | Activation delay timer | ActivationDelay | Int32 | 0 | 65535 | 0 | s |  | FMS PGN SRC | 1
124010 | Ignore | Ignore |  |  |  | 1 |  | EventOnlyCollection | FMS PGN SRC | 1
124011 | Logic | Logic |  |  |  | 1 |  | CustomScenarioLogic | FMS PGN SRC | 1
124012 |  | CustomIoScenario | [6 empty] | FMS PGN SRC | 1
124013 | Operand | Operand |  |  |  | 0 |  | OperandCollection | FMS PGN SRC | 1
124014 | Low Level | LowLevel | Int32 |  |  | 0 |  |  | FMS PGN SRC | 1
124015 | High Level | HighLevel | Int32 |  |  | 0 |  |  | FMS PGN SRC | 1
124016 | Activation delay timer | ActivationDelay | Int32 | 0 | 65535 | 0 | s |  | FMS PGN SRC | 1
124017 | Ignore | Ignore |  |  |  | 1 |  | EventOnlyCollection | FMS PGN SRC | 1
124018 | Logic | Logic |  |  |  | 1 |  | CustomScenarioLogic | FMS PGN SRC | 1
124019 |  | CustomIoScenario | [6 empty] | FMS PGN SRC | 1
124020 | Operand | Operand |  |  |  | 0 |  | OperandCollection | FMS PGN SRC | 1
124021 | Low Level | LowLevel | Int32 |  |  | 0 |  |  | FMS PGN SRC | 1
124022 | High Level | HighLevel | Int32 |  |  | 0 |  |  | FMS PGN SRC | 1
124023 | Activation delay timer | ActivationDelay | Int32 | 0 | 65535 | 0 | s |  | FMS PGN SRC | 1
124024 | Scenario Record Settings | Collection |  |  |  | 0 |  | CustomScenarioPrio1063 | FMS PGN SRC | 1
124025 | Output control | Collection |  |  |  | 0 |  | DoutCtrl_Attr_4 | FMS PGN SRC | 2
124026 | Permanent Output Control | Collection |  |  |  | 0 |  | DisEn | FMS PGN SRC | 1
124027 | DOUT ON Duration | NumberInput | Int32 | 100 | 65000000 | 200 | ms |  | FMS PGN SRC | 1
124028 | DOUT OFF Duration | NumberInput | Int32 | 0 | 65000000 | 200 | ms |  | FMS PGN SRC | 1
124029 |  | CustomIoScenario | [6 empty] | FMS PGN SRC | 1
124030 | Operand | Operand |  |  |  | 0 |  | OperandCollection | FMS PGN SRC | 1
124031 | Low Level | LowLevel | Int32 |  |  | 0 |  |  | FMS PGN SRC | 1
124032 | High Level | HighLevel | Int32 |  |  | 0 |  |  | FMS PGN SRC | 1
124033 | Activation delay timer | ActivationDelay | Int32 | 0 | 65535 | 0 | s |  | FMS PGN SRC | 1
124034 | Ignore | Ignore |  |  |  | 1 |  | EventOnlyCollection | FMS PGN SRC | 1
124035 | Logic | Logic |  |  |  | 1 |  | CustomScenarioLogic | FMS PGN SRC | 1
124036 |  | CustomIoScenario | [6 empty] | FMS PGN SRC | 1
124037 | Operand | Operand |  |  |  | 0 |  | OperandCollection | FMS PGN SRC | 1
124038 | Low Level | LowLevel | Int32 |  |  | 0 |  |  | FMS PGN SRC | 1
124039 | High Level | HighLevel | Int32 |  |  | 0 |  |  | FMS PGN SRC | 1
124040 | Activation delay timer | ActivationDelay | Int32 | 0 | 65535 | 0 | s |  | FMS PGN SRC | 1
124041 | Ignore | Ignore |  |  |  | 1 |  | EventOnlyCollection | FMS PGN SRC | 1
124042 | Logic | Logic |  |  |  | 1 |  | CustomScenarioLogic | FMS PGN SRC | 1
124043 |  | CustomIoScenario | [6 empty] | FMS PGN SRC | 1
124044 | Operand | Operand |  |  |  | 0 |  | OperandCollection | FMS PGN SRC | 1
124045 | Low Level | LowLevel | Int32 |  |  | 0 |  |  | FMS PGN SRC | 1
124046 | High Level | HighLevel | Int32 |  |  | 0 |  |  | FMS PGN SRC | 1
124047 | Activation delay timer | ActivationDelay | Int32 | 0 | 65535 | 0 | s |  | FMS PGN SRC | 1
124048 | Scenario Record Settings | Collection |  |  |  | 0 |  | CustomScenarioPrio1063 | FMS PGN SRC | 1
124049 | Output control | Collection |  |  |  | 0 |  | DoutCtrl_Attr_4 | FMS PGN SRC | 2
124050 | Permanent Output Control | Collection |  |  |  | 0 |  | DisEn | FMS PGN SRC | 1
124051 | DOUT ON Duration | NumberInput | Int32 | 100 | 65000000 | 200 | ms |  | FMS PGN SRC | 1
124052 | DOUT OFF Duration | NumberInput | Int32 | 0 | 65000000 | 200 | ms |  | FMS PGN SRC | 1
124053 |  | CustomIoScenario | [6 empty] | FMS PGN SRC | 1
124054 | Operand | Operand |  |  |  | 0 |  | OperandCollection | FMS PGN SRC | 1
124055 | Low Level | LowLevel | Int32 |  |  | 0 |  |  | FMS PGN SRC | 1
124056 | High Level | HighLevel | Int32 |  |  | 0 |  |  | FMS PGN SRC | 1
124057 | Activation delay timer | ActivationDelay | Int32 | 0 | 65535 | 0 | s |  | FMS PGN SRC | 1
124058 | Ignore | Ignore |  |  |  | 1 |  | EventOnlyCollection | FMS PGN SRC | 1
124059 | Logic | Logic |  |  |  | 1 |  | CustomScenarioLogic | FMS PGN SRC | 1
124060 |  | CustomIoScenario | [6 empty] | FMS PGN SRC | 1
124061 | Operand | Operand |  |  |  | 0 |  | OperandCollection | FMS PGN SRC | 1
124062 | Low Level | LowLevel | Int32 |  |  | 0 |  |  | FMS PGN SRC | 1
124063 | High Level | HighLevel | Int32 |  |  | 0 |  |  | FMS PGN SRC | 1
124064 | Activation delay timer | ActivationDelay | Int32 | 0 | 65535 | 0 | s |  | FMS PGN SRC | 1
124065 | Ignore | Ignore |  |  |  | 1 |  | EventOnlyCollection | FMS PGN SRC | 1
124066 | Logic | Logic |  |  |  | 1 |  | CustomScenarioLogic | FMS PGN SRC | 1
124067 |  | CustomIoScenario | [6 empty] | FMS PGN SRC | 1
124068 | Operand | Operand |  |  |  | 0 |  | OperandCollection | FMS PGN SRC | 1
124069 | Low Level | LowLevel | Int32 |  |  | 0 |  |  | FMS PGN SRC | 1
124070 | High Level | HighLevel | Int32 |  |  | 0 |  |  | FMS PGN SRC | 1
124071 | Activation delay timer | ActivationDelay | Int32 | 0 | 65535 | 0 | s |  | FMS PGN SRC | 1
124072 | Scenario Record Settings | Collection |  |  |  | 0 |  | CustomScenarioPrio1063 | FMS PGN SRC | 1
124073 | Output control | Collection |  |  |  | 0 |  | DoutCtrl_Attr_4 | FMS PGN SRC | 2
124074 | Permanent Output Control | Collection |  |  |  | 0 |  | DisEn | FMS PGN SRC | 1
124075 | DOUT ON Duration | NumberInput | Int32 | 100 | 65000000 | 200 | ms |  | FMS PGN SRC | 1
124076 | DOUT OFF Duration | NumberInput | Int32 | 0 | 65000000 | 200 | ms |  | FMS PGN SRC | 1
124077 |  | CustomIoScenario | [6 empty] | FMS PGN SRC | 1
124078 | Operand | Operand |  |  |  | 0 |  | OperandCollection | FMS PGN SRC | 1
124079 | Low Level | LowLevel | Int32 |  |  | 0 |  |  | FMS PGN SRC | 1
124080 | High Level | HighLevel | Int32 |  |  | 0 |  |  | FMS PGN SRC | 1
124081 | Activation delay timer | ActivationDelay | Int32 | 0 | 65535 | 0 | s |  | FMS PGN SRC | 1
124082 | Ignore | Ignore |  |  |  | 1 |  | EventOnlyCollection | FMS PGN SRC | 1
124083 | Logic | Logic |  |  |  | 1 |  | CustomScenarioLogic | FMS PGN SRC | 1
124084 |  | CustomIoScenario | [6 empty] | FMS PGN SRC | 1
124085 | Operand | Operand |  |  |  | 0 |  | OperandCollection | FMS PGN SRC | 1
124086 | Low Level | LowLevel | Int32 |  |  | 0 |  |  | FMS PGN SRC | 1
124087 | High Level | HighLevel | Int32 |  |  | 0 |  |  | FMS PGN SRC | 1
124088 | Activation delay timer | ActivationDelay | Int32 | 0 | 65535 | 0 | s |  | FMS PGN SRC | 1
124089 | Ignore | Ignore |  |  |  | 1 |  | EventOnlyCollection | FMS PGN SRC | 1
124090 | Logic | Logic |  |  |  | 1 |  | CustomScenarioLogic | FMS PGN SRC | 1
124091 |  | CustomIoScenario | [6 empty] | FMS PGN SRC | 1
124092 | Operand | Operand |  |  |  | 0 |  | OperandCollection | FMS PGN SRC | 1
124093 | Low Level | LowLevel | Int32 |  |  | 0 |  |  | FMS PGN SRC | 1
124094 | High Level | HighLevel | Int32 |  |  | 0 |  |  | FMS PGN SRC | 1
124095 | Activation delay timer | ActivationDelay | Int32 | 0 | 65535 | 0 | s |  | FMS PGN SRC | 1
125000 | FMS Eco Driving | Collection |  |  |  | 0 |  | ScenarioPrio | FMSED | 1
125001 | Fms eco driving periodic record timeout | NumberInput | UInt32 | 0 | 86400 | 0 | s |  | FMSED | 1
125002 | Periodic report generation ignition check | Collection |  |  |  | 0 |  | DisEn | Manual CAN Requests | 1
125003 | Always on IO zero check | Collection |  |  |  | 0 |  | DisEn | Manual CAN Requests | 1
125005 | FMS Accuracy | Collection |  |  |  | 0 |  | DisEn | FMSED | 1
125010 | Unit | Collection |  |  |  | 0 |  | FMS_ED_Units_DFT | FMSED | 1
125011 | Extra Triggers | Collection |  |  |  | 0 |  | FMS_ED_Triggers | FMSED | 1
125012 | Fuel rate | NumberInput | UInt16 | 0 | 65000 | 1 | L/h |  | FMSED | 1
125013 | Torque | NumberInput | UInt16 | 0 | 100 | 1 | % |  | FMSED | 1
125014 | Speed | NumberInput | UInt16 | 0 | 255 | 10 | km/h |  | FMSED | 1
125020 | Unit | Collection |  |  |  | 0 |  | FMS_ED_Units_DFT | FMSED | 1
125021 | Extra Triggers | Collection |  |  |  | 0 |  | FMS_ED_Triggers | FMSED | 1
125022 | Fuel rate | NumberInput | UInt16 | 0 | 65000 | 1 | L/h |  | FMSED | 1
125023 | Torque | NumberInput | UInt16 | 0 | 100 | 1 | % |  | FMSED | 1
125024 | Speed | NumberInput | UInt16 | 0 | 255 | 10 | km/h |  | FMSED | 1
125025 | Cruise Control State | Collection |  |  |  | 0 |  | DisEn | FMSED | 1
125030 | Unit | Collection |  |  |  | 0 |  | FMS_ED_Units_DFTC | FMSED | 1
125031 | Extra Triggers | Collection |  |  |  | 0 |  | FMS_ED_Triggers | FMSED | 1
125040 | Unit | Collection |  |  |  | 0 |  | FMS_ED_Units_DFT | FMSED | 1
125041 | Extra Triggers | Collection |  |  |  | 0 |  | FMS_ED_Triggers | FMSED | 1
125050 | Unit | Collection |  |  |  | 0 |  | FMS_ED_Units_DFT | FMSED | 1
125051 | Extra Triggers | Collection |  |  |  | 0 |  | FMS_ED_Triggers | FMSED | 1
125052 | Speed Ranges | Collection |  |  |  | 0 |  | DisEn | FMSED | 1
125053 | Speed Ranges | TextBox | String |  |  |  | km/h |  | FMSED | 1
125060 | Unit | Collection |  |  |  | 0 |  | FMS_ED_Units_DFT | FMSED | 1
125061 | Extra Triggers | Collection |  |  |  | 0 |  | FMS_ED_Triggers | FMSED | 1
125062 | Accelerator pedal position | NumberInput | UInt16 | 0 | 100 | 1 | % |  | FMSED | 1
125070 | Unit | Collection |  |  |  | 0 |  | FMS_ED_Units_DFT | FMSED | 1
125071 | Extra Triggers | Collection |  |  |  | 0 |  | FMS_ED_Triggers | FMSED | 1
125080 | Unit | Collection |  |  |  | 0 |  | FMS_ED_Units_F | FMSED | 1
125081 | Extra Triggers | Collection |  |  |  | 0 |  | FMS_ED_Triggers | FMSED | 1
125090 | Unit | Collection |  |  |  | 0 |  | FMS_ED_Units_FT | FMSED | 1
125091 | Extra Triggers | Collection |  |  |  | 0 |  | FMS_ED_Triggers | FMSED | 1
125092 | Time Ranges | TextBox | String |  |  |  | s |  | FMSED | 1
125100 | Unit | Collection |  |  |  | 0 |  | FMS_ED_Units_F | FMSED | 1
125101 | Extra Triggers | Collection |  |  |  | 0 |  | FMS_ED_Triggers | FMSED | 1
125102 | Engine Load | NumberInput | UInt16 | 0 | 100 | 1 | % |  | FMSED | 1
125110 | Unit | Collection |  |  |  | 0 |  | FMS_ED_Units_DFT | FMSED | 1
125111 | Extra Triggers | Collection |  |  |  | 0 |  | FMS_ED_Triggers | FMSED | 1
125120 | Unit | Collection |  |  |  | 0 |  | FMS_ED_Units_DFT | FMSED | 1
125121 | Extra Triggers | Collection |  |  |  | 0 |  | FMS_ED_Triggers | FMSED | 1
125130 | Unit | Collection |  |  |  | 0 |  | FMS_ED_Units_FT | FMSED | 1
125131 | Extra Triggers | Collection |  |  |  | 0 |  | FMS_ED_Triggers | FMSED | 1
125250 | Unit | Collection |  |  |  | 0 |  | FMS_ED_Units_C | FMSED | 1
125251 | Extra Triggers | Collection |  |  |  | 0 |  | FMS_ED_Triggers | FMSED | 1
125252 | Brake Time | NumberInput | UInt16 | 0 | 255 | 10 | s |  | FMSED | 1
125260 | Unit | Collection |  |  |  | 0 |  | FMS_ED_Units_C | FMSED | 1
125261 | Extra Triggers | Collection |  |  |  | 0 |  | FMS_ED_Triggers | FMSED | 1
125270 | Unit | Collection |  |  |  | 0 |  | FMS_ED_Units_C | FMSED | 1
125271 | Extra Triggers | Collection |  |  |  | 0 |  | FMS_ED_Triggers | FMSED | 1
125280 | Unit | Collection |  |  |  | 0 |  | FMS_ED_Units_C | FMSED | 1
125281 | Extra Triggers | Collection |  |  |  | 0 |  | FMS_ED_Triggers | FMSED | 1
125290 | Unit | Collection |  |  |  | 0 |  | FMS_ED_Units_C | FMSED | 1
125291 | Extra Triggers | Collection |  |  |  | 0 |  | FMS_ED_Triggers | FMSED | 1
125500 | Unit | Collection |  |  |  | 0 |  | FMS_ED_Units_DFT | FMSED | 1
125501 | Extra Triggers | Collection |  |  |  | 0 |  | FMS_ED_Triggers | FMSED | 1
125502 | Speed Ranges | TextBox | String |  |  |  | km/h |  | FMSED | 1
125510 | Unit | Collection |  |  |  | 0 |  | FMS_ED_Units_DFT | FMSED | 1
125511 | Extra Triggers | Collection |  |  |  | 0 |  | FMS_ED_Triggers | FMSED | 1
125512 | RPM Ranges | TextBox | String |  |  |  | RPM |  | FMSED | 1
125520 | Unit | Collection |  |  |  | 0 |  | FMS_ED_Units_DFT | FMSED | 1
125521 | Extra Triggers | Collection |  |  |  | 0 |  | FMS_ED_Triggers | FMSED | 1
125522 | Torque Ranges | TextBox | String |  |  |  | % |  | FMSED | 1
125530 | Unit | Collection |  |  |  | 0 |  | FMS_ED_Units_DFT | FMSED | 1
125531 | Extra Triggers | Collection |  |  |  | 0 |  | FMS_ED_Triggers | FMSED | 1
125532 | Braking Ranges | TextBox | String |  |  |  | % |  | FMSED | 1
125540 | Unit | Collection |  |  |  | 0 |  | FMS_ED_Units_DFT | FMSED | 1
125541 | Extra Triggers | Collection |  |  |  | 0 |  | FMS_ED_Triggers | FMSED | 1
125542 | Fuel Rate Ranges | TextBox | String |  |  |  | l/h |  | FMSED | 1
125550 | Unit | Collection |  |  |  | 0 |  | FMS_ED_Units_DFT | FMSED | 1
125551 | Extra Triggers | Collection |  |  |  | 0 |  | FMS_ED_Triggers | FMSED | 1
125552 | Accelerator pedal position Ranges | TextBox | String |  |  |  | % |  | FMSED | 1
126100 | Lift Unit CAN Source | Collection |  |  |  | 0 |  | CanSrcCollection | Data Acquisition | 1
126101 | Lift Unit Id | NumberInput | Int32 | 1 | 8 | 1 |  |  | Data Acquisition | 1
127001 |  | Collection |  |  |  | 0 |  | PlcReeferModel | FMS PGN SRC | 2
127004 | Reefer Mode | Collection |  |  |  | 2 |  | PlcReeferMode | FMS PGN SRC | 1
127005 | Data Send Mode | Collection |  |  |  | 4 |  | PLC_DataSendMode | FMS PGN SRC | 1
127006 | Depend On Ignition | Collection |  |  |  | 1 |  | DisEn | FMS PGN SRC | 1
150000 | ISOBUS periodic record timeout | NumberInput | Int32 | 0 | 86400 | 0 | s |  | FMSED | 1
150001 | Include ISOBUS data into regular record | Collection |  |  |  | 0 |  | DisEn | FMSED | 1
160000 | CAN PGN | TextBox | String | [5 empty] | FMS PGN SRC | 1
160001 | CAN SRC ID | TextBox | String | [5 empty] | FMS PGN SRC | 1
160002 | Automatic source filtering | Collection |  |  |  | 1 |  | DisEn | Manual CAN Requests | 1
160010 | CAN PGN | TextBox | String | [5 empty] | FMS PGN SRC | 1
160011 | CAN SRC ID | TextBox | String | [5 empty] | FMS PGN SRC | 1
160020 | CAN PGN | TextBox | String | [5 empty] | FMS PGN SRC | 1
160021 | CAN SRC ID | TextBox | String | [5 empty] | FMS PGN SRC | 1
160030 | CAN PGN | TextBox | String | [5 empty] | FMS PGN SRC | 1
160031 | CAN SRC ID | TextBox | String | [5 empty] | FMS PGN SRC | 1
160040 | CAN PGN | TextBox | String | [5 empty] | FMS PGN SRC | 1
160041 | CAN SRC ID | TextBox | String | [5 empty] | FMS PGN SRC | 1
160050 | CAN PGN | TextBox | String | [5 empty] | FMS PGN SRC | 1
160051 | CAN SRC ID | TextBox | String | [5 empty] | FMS PGN SRC | 1
160060 | CAN PGN | TextBox | String | [5 empty] | FMS PGN SRC | 1
160061 | CAN SRC ID | TextBox | String | [5 empty] | FMS PGN SRC | 1
160070 | CAN PGN | TextBox | String | [5 empty] | FMS PGN SRC | 1
160071 | CAN SRC ID | TextBox | String | [5 empty] | FMS PGN SRC | 1
160080 | CAN PGN | TextBox | String | [5 empty] | FMS PGN SRC | 1
160081 | CAN SRC ID | TextBox | String | [5 empty] | FMS PGN SRC | 1
160090 | CAN PGN | TextBox | String | [5 empty] | FMS PGN SRC | 1
160091 | CAN SRC ID | TextBox | String | [5 empty] | FMS PGN SRC | 1
160501 | Data Source | Collection |  |  |  | 0 |  | DM1/DM2 Source | Manual CAN Requests | 1
1000000 | icam_loc_selection | Collection |  |  |  | 0 |  | DisEn | icam_loc_com2_dsm_cfg | 1
1000001 | icam_loc_selection | Collection |  |  |  | 0 |  | DisEn | icam_loc_com2_dsm_cfg | 1
1001000 | icam_loc_zmid_resolution | Collection |  |  |  | 3 |  | icam_zmid_resolution | icam_loc_com2_dsm_cfg | 1
1001001 | icam_loc_zmid_compression | NumberInput | Int32 | 0 | 100 | 50 |  |  | icam_loc_com2_dsm_cfg | 1
1001002 | icam_loc_zmid_osd | Collection |  |  |  | 0 |  | DisEn | icam_loc_com2_dsm_cfg | 1
1001003 | icam_loc_zmid_framerate | DropDownList |  |  |  | 25 |  | icam_zmid_framerate | icam_loc_com2_dsm_cfg | 1
1001004 | icam_loc_zmid_domain | TextBoxDomain | String | [5 empty] | icam_loc_com2_dsm_cfg | 1
1001005 | icam_loc_zmid_port | NumberInput | Int32 | 0 | 65535 | 0 |  |  | icam_loc_com2_dsm_cfg | 1
1001006 | icam_loc_dualcam_periodic_src | Collection |  |  |  | 0 |  | icam_dualcam_periodic_src | icam_loc_com2_dsm_cfg | 1
1001007 | icam_loc_dualcam_periodic_int | NumberInput | Int32 | 10 | 1800 | 600 | s |  | icam_loc_com2_dsm_cfg | 1
1001009 | icam_loc_zmid_video_len_before | NumberInput | Int32 | 0 | 15 | 5 | s |  | icam_loc_com2_dsm_cfg | 1
1001010 | icam_loc_zmid_video_len_after | NumberInput | Int32 | 0 | 15 | 5 | s |  | icam_loc_com2_dsm_cfg | 1
1001020 | icam_loc_zmid_scenario | Collection |  |  |  | 0 |  | icam_zmid_scenario | icam_loc_com2_dsm_cfg | 1
1001022 | icam_loc_zmid_image_trigger | Collection |  |  |  | 0 |  | icam_zmid_image_trigger | icam_loc_com2_dsm_cfg | 1
1001023 | icam_loc_zmid_video_trigger | Collection |  |  |  | 0 |  | icam_zmid_video_trigger | icam_loc_com2_dsm_cfg | 1
1001024 | icam_loc_zmid_timezone | DropDownList |  |  |  | 0 |  | SmsTimeZone | icam_loc_com2_dsm_cfg | 1
1001025 | icam_loc_zmid_file_prio | DropDownList |  |  |  | 2 |  | icam_zmid_file_prio | icam_loc_com2_dsm_cfg | 1
1001040 | Video source trigger DIN1 | DropDownList |  |  |  | 0 |  | icam_dualcam_trigger_src | icam_loc_com2_dsm_cfg | 1
1001041 | Video source trigger DIN2 | DropDownList |  |  |  | 0 |  | icam_dualcam_trigger_src | icam_loc_com2_dsm_cfg | 1
1001042 | Video source trigger Crash | DropDownList |  |  |  | 0 |  | icam_dualcam_trigger_src | icam_loc_com2_dsm_cfg | 1
1001044 | Video source trigger DIN3 | DropDownList |  |  |  | 0 |  | icam_dualcam_trigger_src | icam_loc_com2_dsm_cfg | 1
1001045 | Video source trigger DIN4 | DropDownList |  |  |  | 0 |  | icam_dualcam_trigger_src | icam_loc_com2_dsm_cfg | 1
1002000 | icam_loc_zmid_resolution | Collection |  |  |  | 3 |  | icam_zmid_resolution | icam_loc_com2_dsm_cfg | 1
1002001 | icam_loc_zmid_compression | NumberInput | Int32 | 0 | 100 | 50 |  |  | icam_loc_com2_dsm_cfg | 1
1002002 | icam_loc_zmid_osd | Collection |  |  |  | 0 |  | DisEn | icam_loc_com2_dsm_cfg | 1
1002003 | icam_loc_zmid_framerate | DropDownList |  |  |  | 25 |  | icam_zmid_framerate | icam_loc_com2_dsm_cfg | 1
1002004 | icam_loc_zmid_domain | TextBoxDomain | String | [5 empty] | icam_loc_com2_dsm_cfg | 1
1002005 | icam_loc_zmid_port | NumberInput | Int32 | 0 | 65535 |  |  |  | icam_loc_com2_dsm_cfg | 1
1002006 | icam_loc_dualcam_periodic_src | Collection |  |  |  | 0 |  | icam_dualcam_periodic_src | icam_loc_com2_dsm_cfg | 1
1002007 | icam_loc_dualcam_periodic_int | NumberInput | Int32 | 10 | 1800 | 600 | s |  | icam_loc_com2_dsm_cfg | 1
1002009 | icam_loc_zmid_video_len_before | NumberInput | Int32 | 0 | 15 | 5 | s |  | icam_loc_com2_dsm_cfg | 1
1002010 | icam_loc_zmid_video_len_after | NumberInput | Int32 | 0 | 15 | 5 | s |  | icam_loc_com2_dsm_cfg | 1
1002020 | icam_loc_zmid_scenario | Collection |  |  |  | 0 |  | icam_zmid_scenario | icam_loc_com2_dsm_cfg | 1
1002022 | icam_loc_zmid_image_trigger | Collection |  |  |  | 0 |  | icam_zmid_image_trigger | icam_loc_com2_dsm_cfg | 1
1002023 | icam_loc_zmid_video_trigger | Collection |  |  |  | 0 |  | icam_zmid_video_trigger | icam_loc_com2_dsm_cfg | 1
1002024 | icam_loc_zmid_timezone | DropDownList |  |  |  | 0 |  | SmsTimeZone | icam_loc_com2_dsm_cfg | 1
1002025 | icam_loc_zmid_file_prio | DropDownList |  |  |  | 2 |  | icam_zmid_file_prio | icam_loc_com2_dsm_cfg | 1
1002040 | Video source trigger DIN1 | DropDownList |  |  |  | 0 |  | icam_dualcam_trigger_src | icam_loc_com2_dsm_cfg | 1
1002041 | Video source trigger DIN2 | DropDownList |  |  |  | 0 |  | icam_dualcam_trigger_src | icam_loc_com2_dsm_cfg | 1
1002042 | Video source trigger Crash | DropDownList |  |  |  | 0 |  | icam_dualcam_trigger_src | icam_loc_com2_dsm_cfg | 1
1002044 | Video source trigger DIN3 | DropDownList |  |  |  | 0 |  | icam_dualcam_trigger_src | icam_loc_com2_dsm_cfg | 1
1002045 | Video source trigger DIN4 | DropDownList |  |  |  | 0 |  | icam_dualcam_trigger_src | icam_loc_com2_dsm_cfg | 1
1011000 | icam_loc_zmid_resolution | Collection |  |  |  | 3 |  | icam_zmid_resolution | icam_loc_com2_dsm_cfg | 1
1011001 | icam_loc_zmid_compression | NumberInput | Int32 | 0 | 100 | 50 |  |  | icam_loc_com2_dsm_cfg | 1
1011002 | icam_loc_zmid_osd | Collection |  |  |  | 0 |  | DisEn | icam_loc_com2_dsm_cfg | 1
1011003 | icam_loc_zmid_framerate | DropDownList |  |  |  | 25 |  | icam_zmid_framerate | icam_loc_com2_dsm_cfg | 1
1011004 | icam_loc_zmid_domain | TextBoxDomain | String | [5 empty] | icam_loc_com2_dsm_cfg | 1
1011005 | icam_loc_zmid_port | NumberInput | Int32 | 0 | 65535 |  |  |  | icam_loc_com2_dsm_cfg | 1
1011006 | icam_loc_dashcam_periodic_src | Collection |  |  |  | 0 |  | icam_dashcam_periodic_src | icam_loc_com2_dsm_cfg | 1
1011007 | icam_loc_dashcam_periodic_int | NumberInput | Int32 | 10 | 1800 | 600 | s |  | icam_loc_com2_dsm_cfg | 1
1011009 | icam_loc_zmid_video_len_before | NumberInput | Int32 | 0 | 15 | 5 | s |  | icam_loc_com2_dsm_cfg | 1
1011010 | icam_loc_zmid_video_len_after | NumberInput | Int32 | 0 | 15 | 5 | s |  | icam_loc_com2_dsm_cfg | 1
1011020 | icam_loc_zmid_scenario | Collection |  |  |  | 0 |  | icam_zmid_scenario | icam_loc_com2_dsm_cfg | 1
1011022 | icam_loc_zmid_image_trigger | Collection |  |  |  | 0 |  | icam_zmid_image_trigger | icam_loc_com2_dsm_cfg | 1
1011023 | icam_loc_zmid_video_trigger | Collection |  |  |  | 0 |  | icam_zmid_video_trigger | icam_loc_com2_dsm_cfg | 1
1011024 | icam_loc_zmid_timezone | DropDownList |  |  |  | 0 |  | SmsTimeZone | icam_loc_com2_dsm_cfg | 1
1011025 | icam_loc_zmid_file_prio | DropDownList |  |  |  | 2 |  | icam_zmid_file_prio | icam_loc_com2_dsm_cfg | 1
1011040 | Video source trigger DIN1 | DropDownList |  |  |  | 0 |  | icam_dashcam_trigger_src | icam_loc_com2_dsm_cfg | 1
1011041 | Video source trigger DIN2 | DropDownList |  |  |  | 0 |  | icam_dashcam_trigger_src | icam_loc_com2_dsm_cfg | 1
1011042 | Video source trigger Crash | DropDownList |  |  |  | 0 |  | icam_dashcam_trigger_src | icam_loc_com2_dsm_cfg | 1
1011044 | Video source trigger DIN3 | DropDownList |  |  |  | 0 |  | icam_dashcam_trigger_src | icam_loc_com2_dsm_cfg | 1
1011045 | Video source trigger DIN4 | DropDownList |  |  |  | 0 |  | icam_dashcam_trigger_src | icam_loc_com2_dsm_cfg | 1
1012000 | icam_loc_zmid_resolution | Collection |  |  |  | 3 |  | icam_zmid_resolution | icam_loc_com2_dsm_cfg | 1
1012001 | icam_loc_zmid_compression | NumberInput | Int32 | 0 | 100 | 50 |  |  | icam_loc_com2_dsm_cfg | 1
1012002 | icam_loc_zmid_osd | Collection |  |  |  | 0 |  | DisEn | icam_loc_com2_dsm_cfg | 1
1012003 | icam_loc_zmid_framerate | DropDownList |  |  |  | 25 |  | icam_zmid_framerate | icam_loc_com2_dsm_cfg | 1
1012004 | icam_loc_zmid_domain | TextBoxDomain | String | [5 empty] | icam_loc_com2_dsm_cfg | 1
1012005 | icam_loc_zmid_port | NumberInput | Int32 | 0 | 65535 |  |  |  | icam_loc_com2_dsm_cfg | 1
1012006 | icam_loc_dashcam_periodic_src | Collection |  |  |  | 0 |  | icam_dashcam_periodic_src | icam_loc_com2_dsm_cfg | 1
1012007 | icam_loc_dashcam_periodic_int | NumberInput | Int32 | 10 | 1800 | 600 | s |  | icam_loc_com2_dsm_cfg | 1
1012009 | icam_loc_zmid_video_len_before | NumberInput | Int32 | 0 | 15 | 5 | s |  | icam_loc_com2_dsm_cfg | 1
1012010 | icam_loc_zmid_video_len_after | NumberInput | Int32 | 0 | 15 | 5 | s |  | icam_loc_com2_dsm_cfg | 1
1012020 | icam_loc_zmid_scenario | Collection |  |  |  | 0 |  | icam_zmid_scenario | icam_loc_com2_dsm_cfg | 1
1012022 | icam_loc_zmid_image_trigger | Collection |  |  |  | 0 |  | icam_zmid_image_trigger | icam_loc_com2_dsm_cfg | 1
1012023 | icam_loc_zmid_video_trigger | Collection |  |  |  | 0 |  | icam_zmid_video_trigger | icam_loc_com2_dsm_cfg | 1
1012024 | icam_loc_zmid_timezone | DropDownList |  |  |  | 0 |  | SmsTimeZone | icam_loc_com2_dsm_cfg | 1
1012025 | icam_loc_zmid_file_prio | DropDownList |  |  |  | 2 |  | icam_zmid_file_prio | icam_loc_com2_dsm_cfg | 1
1012040 | Video source trigger DIN1 | DropDownList |  |  |  | 0 |  | icam_dashcam_trigger_src | icam_loc_com2_dsm_cfg | 1
1012041 | Video source trigger DIN2 | DropDownList |  |  |  | 0 |  | icam_dashcam_trigger_src | icam_loc_com2_dsm_cfg | 1
1012042 | Video source trigger Crash | DropDownList |  |  |  | 0 |  | icam_dashcam_trigger_src | icam_loc_com2_dsm_cfg | 1
1012044 | Video source trigger DIN3 | DropDownList |  |  |  | 0 |  | icam_dashcam_trigger_src | icam_loc_com2_dsm_cfg | 1
1012045 | Video source trigger DIN4 | DropDownList |  |  |  | 0 |  | icam_dashcam_trigger_src | icam_loc_com2_dsm_cfg | 1
1021000 | icam_loc_adas_len_before | NumberInput | Byte | 4 | 20 | 4 | s |  | icam_loc_com2_dsm_cfg | 1
1021001 | icam_loc_adas_len_after | NumberInput | Byte | 1 | 10 | 1 | s |  | icam_loc_com2_dsm_cfg | 1
1021002 | icam_loc_adas_resolution | Collection |  |  |  | 1 |  | icam_adas_resolution | icam_loc_com2_dsm_cfg | 1
1021003 | icam_loc_adas_fvsa_function | Collection |  |  |  | 0 |  | DisEn | icam_loc_com2_dsm_cfg | 1
1021004 | icam_loc_adas_sensitivity | NumberInput | Byte | 1 | 5 | 1 |  |  | icam_loc_com2_dsm_cfg | 1
1021005 | icam_loc_adas_warning_sound | NumberInput | Byte | 1 | 3 | 1 |  |  | icam_loc_com2_dsm_cfg | 1
1021006 | icam_loc_adas_slr_function | Collection |  |  |  | 0 |  | DisEn | icam_loc_com2_dsm_cfg | 1
1021007 | icam_loc_adas_speed | DropDownList |  |  |  | 0 |  | icam_adas_slr_speed | icam_loc_com2_dsm_cfg | 1
1021008 | icam_loc_adas_sensitivity | NumberInput | Byte | 1 | 5 | 1 |  |  | icam_loc_com2_dsm_cfg | 1
1021009 | icam_loc_adas_ldw_function | Collection |  |  |  | 0 |  | DisEn | icam_loc_com2_dsm_cfg | 1
1021010 | icam_loc_adas_speed | DropDownList |  |  |  | 1 |  | icam_adas_ldw_speed | icam_loc_com2_dsm_cfg | 1
1021011 | icam_loc_adas_sensitivity | NumberInput | Byte | 1 | 5 | 1 |  |  | icam_loc_com2_dsm_cfg | 1
1021012 | icam_loc_adas_repeat | Collection |  |  |  | 0 |  | DisEn | icam_loc_com2_dsm_cfg | 1
1021013 | icam_loc_adas_warning_sound | NumberInput | Byte | 1 | 3 | 1 |  |  | icam_loc_com2_dsm_cfg | 1
1021014 | icam_loc_adas_fcw_function | Collection |  |  |  | 0 |  | DisEn | icam_loc_com2_dsm_cfg | 1
1021015 | icam_loc_adas_sync_with_brake | Collection |  |  |  | 0 |  | DisEn | icam_loc_com2_dsm_cfg | 1
1021016 | icam_loc_adas_vibration | Collection |  |  |  | 0 |  | DisEn | icam_loc_com2_dsm_cfg | 1
1021017 | icam_loc_adas_sensitivity | NumberInput | Byte | 1 | 5 | 1 |  |  | icam_loc_com2_dsm_cfg | 1
1021018 | icam_loc_adas_repeat | Collection |  |  |  | 0 |  | DisEn | icam_loc_com2_dsm_cfg | 1
1021019 | icam_loc_adas_warning_sound | NumberInput | Byte | 1 | 3 | 1 |  |  | icam_loc_com2_dsm_cfg | 1
1021020 | icam_loc_adas_sda_function | Collection |  |  |  | 0 |  | DisEn | icam_loc_com2_dsm_cfg | 1
1021021 | icam_loc_adas_sda_realert | Collection |  |  |  | 0 |  | DisEn | icam_loc_com2_dsm_cfg | 1
1021022 | icam_loc_adas_sensitivity | NumberInput | Byte | 1 | 5 | 1 |  |  | icam_loc_com2_dsm_cfg | 1
1021023 | icam_loc_adas_repeat | Collection |  |  |  | 1 |  | DisEn | icam_loc_com2_dsm_cfg | 1
1021024 | icam_loc_adas_pcw_function | Collection |  |  |  | 0 |  | DisEn | icam_loc_com2_dsm_cfg | 1
1021025 | icam_loc_adas_vibration | Collection |  |  |  | 1 |  | DisEn | icam_loc_com2_dsm_cfg | 1
1021026 | icam_loc_adas_sensitivity | NumberInput | Byte | 1 | 3 | 1 |  |  | icam_loc_com2_dsm_cfg | 1
1021027 | icam_loc_adas_warning_sound | NumberInput | Byte | 1 | 3 | 1 |  |  | icam_loc_com2_dsm_cfg | 1
1021028 | icam_loc_adas_fpw_function | Collection |  |  |  | 0 |  | DisEn | icam_loc_com2_dsm_cfg | 1
1021029 | icam_loc_adas_sensitivity | NumberInput | Byte | 1 | 3 | 1 |  |  | icam_loc_com2_dsm_cfg | 1
1021030 | icam_loc_adas_warning_sound | NumberInput | Byte | 1 | 3 | 1 |  |  | icam_loc_com2_dsm_cfg | 1
1021039 | icam_loc_adas_domain | TextBox | String | [5 empty] | icam_loc_com2_dsm_cfg | 1
1021040 | icam_loc_adas_port | NumberInput | Int32 | 0 | 65535 | 0 |  |  | icam_loc_com2_dsm_cfg | 1
1021041 | icam_loc_adas_periodic_function | Collection |  |  |  | 0 |  | DisEn | icam_loc_com2_dsm_cfg | 1
1021042 | icam_loc_adas_periodic_int | NumberInput | Int32 | 60 | 3600 | 600 | s |  | icam_loc_com2_dsm_cfg | 1
1021043 | icam_loc_adas_image_trigger | Collection |  |  |  | 0 |  | icam_adas_image_trigger | icam_loc_com2_dsm_cfg | 1
1021044 | icam_loc_adas_video_trigger | Collection |  |  |  | 0 |  | icam_adas_video_trigger | icam_loc_com2_dsm_cfg | 1
1021045 | icam_loc_adas_len_before_trig | NumberInput | Byte | 0 | 15 | 5 | s |  | icam_loc_com2_dsm_cfg | 1
1021046 | icam_loc_adas_len_after_trig | NumberInput | Byte | 0 | 15 | 5 | s |  | icam_loc_com2_dsm_cfg | 1
1021047 | icam_loc_adas_overlay_function | Collection |  |  |  | 0 |  | DisEn | icam_loc_com2_dsm_cfg | 1
1021048 | icam_loc_adas_overlay | Collection |  |  |  | 0 |  | icam_adas_overlay | icam_loc_com2_dsm_cfg | 1
1021049 | icam_loc_adas_overlay_upd_period | NumberInput | Int32 | 100 | 3600000 | 30000 | ms |  | icam_loc_com2_dsm_cfg | 1
1021053 | icam_loc_adas_compression | Collection |  |  |  | 0 |  | icam_adas_compression_ratio | icam_loc_com2_dsm_cfg | 1
1021054 | icam_loc_adas_overlay_speed_src | Collection |  |  |  | 0 |  | speed_src_v2 | icam_loc_com2_dsm_cfg | 1
1022000 | icam_loc_adas_len_before | NumberInput | Byte | 4 | 20 | 4 | s |  | icam_loc_com2_dsm_cfg | 1
1022001 | icam_loc_adas_len_after | NumberInput | Byte | 1 | 10 | 1 | s |  | icam_loc_com2_dsm_cfg | 1
1022002 | icam_loc_adas_resolution | Collection |  |  |  | 1 |  | icam_adas_resolution | icam_loc_com2_dsm_cfg | 1
1022003 | icam_loc_adas_fvsa_function | Collection |  |  |  | 0 |  | DisEn | icam_loc_com2_dsm_cfg | 1
1022004 | icam_loc_adas_sensitivity | NumberInput | Byte | 1 | 5 | 1 |  |  | icam_loc_com2_dsm_cfg | 1
1022005 | icam_loc_adas_warning_sound | NumberInput | Byte | 1 | 3 | 1 |  |  | icam_loc_com2_dsm_cfg | 1
1022006 | icam_loc_adas_slr_function | Collection |  |  |  | 0 |  | DisEn | icam_loc_com2_dsm_cfg | 1
1022007 | icam_loc_adas_speed | DropDownList |  |  |  | 0 |  | icam_adas_slr_speed | icam_loc_com2_dsm_cfg | 1
1022008 | icam_loc_adas_sensitivity | NumberInput | Byte | 1 | 5 | 1 |  |  | icam_loc_com2_dsm_cfg | 1
1022009 | icam_loc_adas_ldw_function | Collection |  |  |  | 0 |  | DisEn | icam_loc_com2_dsm_cfg | 1
1022010 | icam_loc_adas_speed | DropDownList |  |  |  | 1 |  | icam_adas_ldw_speed | icam_loc_com2_dsm_cfg | 1
1022011 | icam_loc_adas_sensitivity | NumberInput | Byte | 1 | 5 | 1 |  |  | icam_loc_com2_dsm_cfg | 1
1022012 | icam_loc_adas_repeat | Collection |  |  |  | 0 |  | DisEn | icam_loc_com2_dsm_cfg | 1
1022013 | icam_loc_adas_warning_sound | NumberInput | Byte | 1 | 3 | 1 |  |  | icam_loc_com2_dsm_cfg | 1
1022014 | icam_loc_adas_fcw_function | Collection |  |  |  | 0 |  | DisEn | icam_loc_com2_dsm_cfg | 1
1022015 | icam_loc_adas_sync_with_brake | Collection |  |  |  | 0 |  | DisEn | icam_loc_com2_dsm_cfg | 1
1022016 | icam_loc_adas_vibration | Collection |  |  |  | 0 |  | DisEn | icam_loc_com2_dsm_cfg | 1
1022017 | icam_loc_adas_sensitivity | NumberInput | Byte | 1 | 5 | 1 |  |  | icam_loc_com2_dsm_cfg | 1
1022018 | icam_loc_adas_repeat | Collection |  |  |  | 0 |  | DisEn | icam_loc_com2_dsm_cfg | 1
1022019 | icam_loc_adas_warning_sound | NumberInput | Byte | 1 | 3 | 1 |  |  | icam_loc_com2_dsm_cfg | 1
1022020 | icam_loc_adas_sda_function | Collection |  |  |  | 0 |  | DisEn | icam_loc_com2_dsm_cfg | 1
1022021 | icam_loc_adas_sda_realert | Collection |  |  |  | 0 |  | DisEn | icam_loc_com2_dsm_cfg | 1
1022022 | icam_loc_adas_sensitivity | NumberInput | Byte | 1 | 5 | 1 |  |  | icam_loc_com2_dsm_cfg | 1
1022023 | icam_loc_adas_repeat | Collection |  |  |  | 1 |  | DisEn | icam_loc_com2_dsm_cfg | 1
1022024 | icam_loc_adas_pcw_function | Collection |  |  |  | 0 |  | DisEn | icam_loc_com2_dsm_cfg | 1
1022025 | icam_loc_adas_vibration | Collection |  |  |  | 1 |  | DisEn | icam_loc_com2_dsm_cfg | 1
1022026 | icam_loc_adas_sensitivity | NumberInput | Byte | 1 | 3 | 1 |  |  | icam_loc_com2_dsm_cfg | 1
1022027 | icam_loc_adas_warning_sound | NumberInput | Byte | 1 | 3 | 1 |  |  | icam_loc_com2_dsm_cfg | 1
1022028 | icam_loc_adas_fpw_function | Collection |  |  |  | 0 |  | DisEn | icam_loc_com2_dsm_cfg | 1
1022029 | icam_loc_adas_sensitivity | NumberInput | Byte | 1 | 3 | 1 |  |  | icam_loc_com2_dsm_cfg | 1
1022030 | icam_loc_adas_warning_sound | NumberInput | Byte | 1 | 3 | 1 |  |  | icam_loc_com2_dsm_cfg | 1
1022039 | icam_loc_adas_domain | TextBox | String | [5 empty] | icam_loc_com2_dsm_cfg | 1
1022040 | icam_loc_adas_port | NumberInput | Int32 | 0 | 65535 | 0 |  |  | icam_loc_com2_dsm_cfg | 1
1022041 | icam_loc_adas_periodic_function | Collection |  |  |  | 0 |  | DisEn | icam_loc_com2_dsm_cfg | 1
1022042 | icam_loc_adas_periodic_int | NumberInput | Int32 | 60 | 3600 | 600 | s |  | icam_loc_com2_dsm_cfg | 1
1022043 | icam_loc_adas_image_trigger | Collection |  |  |  | 0 |  | icam_adas_image_trigger | icam_loc_com2_dsm_cfg | 1
1022044 | icam_loc_adas_video_trigger | Collection |  |  |  | 0 |  | icam_adas_video_trigger | icam_loc_com2_dsm_cfg | 1
1022045 | icam_loc_adas_len_before_trig | NumberInput | Byte | 0 | 15 | 5 | s |  | icam_loc_com2_dsm_cfg | 1
1022046 | icam_loc_adas_len_after_trig | NumberInput | Byte | 0 | 15 | 5 | s |  | icam_loc_com2_dsm_cfg | 1
1022047 | icam_loc_adas_overlay_function | Collection |  |  |  | 0 |  | DisEn | icam_loc_com2_dsm_cfg | 1
1022048 | icam_loc_adas_overlay | Collection |  |  |  | 0 |  | icam_adas_overlay | icam_loc_com2_dsm_cfg | 1
1022049 | icam_loc_adas_overlay_upd_period | NumberInput | Int32 | 100 | 3600000 | 30000 | ms |  | icam_loc_com2_dsm_cfg | 1
1022053 | icam_loc_adas_compression | Collection |  |  |  | 0 |  | icam_adas_compression_ratio | icam_loc_com2_dsm_cfg | 1
1022054 | icam_loc_adas_overlay_speed_src | Collection |  |  |  | 0 |  | speed_src_v2 | icam_loc_com2_dsm_cfg | 1
1031000 | icam_loc_dsm_drowsiness_function | Collection |  |  |  | 0 |  | DisEn | icam_loc_com2_dsm_cfg | 1
1031001 | icam_loc_dsm_sound | NumberInput | Byte | 0 | 3 | 0 |  |  | icam_loc_com2_dsm_cfg | 1
1031002 | icam_loc_dsm_vibration | Collection |  |  |  | 0 |  | DisEn | icam_loc_com2_dsm_cfg | 1
1031003 | icam_loc_dsm_sensitivity | NumberInput | Byte | 1 | 3 | 1 |  |  | icam_loc_com2_dsm_cfg | 1
1031004 | icam_loc_dsm_speed_src | Collection |  |  |  | 0 |  | icam_dsm_speed_src | icam_loc_com2_dsm_cfg | 1
1031005 | icam_loc_dsm_distraction_function | Collection |  |  |  | 0 |  | DisEn | icam_loc_com2_dsm_cfg | 1
1031006 | icam_loc_dsm_sound | NumberInput | Byte | 0 | 3 | 0 |  |  | icam_loc_com2_dsm_cfg | 1
1031007 | icam_loc_dsm_vibration | Collection |  |  |  | 0 |  | DisEn | icam_loc_com2_dsm_cfg | 1
1031008 | icam_loc_dsm_sensitivity | NumberInput | Byte | 1 | 3 | 1 |  |  | icam_loc_com2_dsm_cfg | 1
1031009 | icam_loc_dsm_phone_function | Collection |  |  |  | 0 |  | DisEn | icam_loc_com2_dsm_cfg | 1
1031010 | icam_loc_dsm_sound | NumberInput | Byte | 0 | 3 | 0 |  |  | icam_loc_com2_dsm_cfg | 1
1031011 | icam_loc_dsm_vibration | Collection |  |  |  | 0 |  | DisEn | icam_loc_com2_dsm_cfg | 1
1031012 | icam_loc_dsm_sensitivity | NumberInput | Byte | 1 | 3 | 1 |  |  | icam_loc_com2_dsm_cfg | 1
1031013 | icam_loc_dsm_smoking_function | Collection |  |  |  | 0 |  | DisEn | icam_loc_com2_dsm_cfg | 1
1031014 | icam_loc_dsm_sound | NumberInput | Byte | 0 | 3 | 0 |  |  | icam_loc_com2_dsm_cfg | 1
1031015 | icam_loc_dsm_vibration | Collection |  |  |  | 0 |  | DisEn | icam_loc_com2_dsm_cfg | 1
1031016 | icam_loc_dsm_sensitivity | NumberInput | Byte | 1 | 3 | 1 |  |  | icam_loc_com2_dsm_cfg | 1
1031017 | icam_loc_dsm_yawning_function | Collection |  |  |  | 0 |  | DisEn | icam_loc_com2_dsm_cfg | 1
1031018 | icam_loc_dsm_sound | NumberInput | Byte | 0 | 3 | 0 |  |  | icam_loc_com2_dsm_cfg | 1
1031019 | icam_loc_dsm_vibration | Collection |  |  |  | 0 |  | DisEn | icam_loc_com2_dsm_cfg | 1
1031020 | icam_loc_dsm_sensitivity | NumberInput | Byte | 2 | 2 | 2 |  |  | icam_loc_com2_dsm_cfg | 1
1031021 | icam_loc_dsm_units | Collection |  |  |  | 0 |  | icam_dsm_units | icam_loc_com2_dsm_cfg | 1
1031022 | icam_loc_dsm_volume_level | NumberInput | Byte | 1 | 4 | 1 |  |  | icam_loc_com2_dsm_cfg | 1
1031023 | icam_loc_dsm_global_evt_speed | NumberInput | Byte | 0 | 100 | 0 | km/h |  | icam_loc_com2_dsm_cfg | 2
1031024 | icam_loc_dsm_voice_rec | Collection |  |  |  | 0 |  | DisEn | icam_loc_com2_dsm_cfg | 1
1031025 | icam_loc_dsm_g_sens | NumberInput | Byte | 1 | 5 | 1 |  |  | icam_loc_com2_dsm_cfg | 1
1031027 | icam_loc_dsm_rec_ratio | DropDownList |  |  |  | 0 |  | icam_dsm_rec_ratio | icam_loc_com2_dsm_cfg | 1
1031028 | icam_loc_dsm_video_format | Collection |  |  |  | 0 |  | icam_dsm_video_format | icam_loc_com2_dsm_cfg | 1
1031030 | icam_loc_dsm_auto_tx | Collection |  |  |  | 0 |  | DisEn | icam_loc_com2_dsm_cfg | 1
1031031 | icam_loc_dsm_cam_block_alarm | Collection |  |  |  | 1 |  | DisEn | icam_loc_com2_dsm_cfg | 1
1031032 | icam_loc_dsm_not_listed_function | Collection |  |  |  | 0 |  | DisEn | icam_loc_com2_dsm_cfg | 1
1031033 | icam_loc_dsm_auto_tx | Collection |  |  |  | 0 |  | DisEn | icam_loc_com2_dsm_cfg | 1
1031034 | icam_loc_dsm_auto_tx | Collection |  |  |  | 0 |  | DisEn | icam_loc_com2_dsm_cfg | 1
1031035 | icam_loc_dsm_auto_tx | Collection |  |  |  | 0 |  | DisEn | icam_loc_com2_dsm_cfg | 1
1031040 | icam_loc_dsm_evt_tmo | Collection |  |  |  | 0 |  | DisEn | icam_loc_com2_dsm_cfg | 1
1031041 | icam_loc_dsm_evt_speed | NumberInput | Byte | 0 | 100 | 0 | km/h |  | icam_loc_com2_dsm_cfg | 2
1031042 | icam_loc_dsm_evt_speed | NumberInput | Byte | 0 | 100 | 0 | km/h |  | icam_loc_com2_dsm_cfg | 2
1031043 | icam_loc_dsm_evt_speed | NumberInput | Byte | 0 | 100 | 0 | km/h |  | icam_loc_com2_dsm_cfg | 2
1031044 | icam_loc_dsm_evt_speed | NumberInput | Byte | 0 | 100 | 0 | km/h |  | icam_loc_com2_dsm_cfg | 2
1031045 | icam_loc_dsm_evt_speed | NumberInput | Byte | 0 | 100 | 0 | km/h |  | icam_loc_com2_dsm_cfg | 2
1031046 | icam_loc_dsm_domain | TextBox | String | [5 empty] | icam_loc_com2_dsm_cfg | 1
1031047 | icam_loc_dsm_port | NumberInput | UInt16 | 0 | 65535 | 0 |  |  | icam_loc_com2_dsm_cfg | 1
1031048 | icam_loc_dsm_periodic_function | Collection |  |  |  | 0 |  | DisEn | icam_loc_com2_dsm_cfg | 1
1031049 | icam_loc_dsm_periodic_int | NumberInput | UInt16 | 60 | 3600 | 600 | s |  | icam_loc_com2_dsm_cfg | 1
1031050 | icam_loc_dsm_image_trigger | Collection |  |  |  | 0 |  | icam_dsm_image_trigger | icam_loc_com2_dsm_cfg | 1
1031051 | icam_loc_dsm_seatbelt_function | Collection |  |  |  | 0 |  | DisEn | icam_loc_com2_dsm_cfg | 1
1031052 | icam_loc_dsm_sound | NumberInput | Byte | 0 | 3 | 0 |  |  | icam_loc_com2_dsm_cfg | 1
1031053 | icam_loc_dsm_driver_pos | Collection |  |  |  | 1 |  | icam_dsm_driver_pos | icam_loc_com2_dsm_cfg | 1
1031054 | icam_loc_dsm_video_osd | Collection |  |  |  | 0 |  | DisEn | icam_loc_com2_dsm_cfg | 1
1031055 | icam_loc_dsm_no_face_alarm | Collection |  |  |  | 0 |  | DisEn | icam_loc_com2_dsm_cfg | 1
1031056 | icam_loc_dsm_distraction_bus_truck_mode | Collection |  |  |  | 0 |  | DisEn | icam_loc_com2_dsm_cfg | 1
1031057 | icam_loc_dsm_auto_tx_absence | Collection |  |  |  | 0 |  | DisEn | icam_loc_com2_dsm_cfg | 1
1031058 | icam_loc_dsm_auto_tx_g_sens | Collection |  |  |  | 0 |  | DisEn | icam_loc_com2_dsm_cfg | 1
1031059 | icam_loc_dsm_auto_tx_cam_block | Collection |  |  |  | 1 |  | DisEn | icam_loc_com2_dsm_cfg | 1
1031060 | icam_loc_dsm_auto_tx_yawning | Collection |  |  |  | 0 |  | DisEn | icam_loc_com2_dsm_cfg | 1
1032000 | icam_loc_dsm_drowsiness_function | Collection |  |  |  | 0 |  | DisEn | icam_loc_com2_dsm_cfg | 1
1032001 | icam_loc_dsm_sound | NumberInput | Byte | 0 | 3 | 0 |  |  | icam_loc_com2_dsm_cfg | 1
1032002 | icam_loc_dsm_vibration | Collection |  |  |  | 0 |  | DisEn | icam_loc_com2_dsm_cfg | 1
1032003 | icam_loc_dsm_sensitivity | NumberInput | Byte | 1 | 3 | 1 |  |  | icam_loc_com2_dsm_cfg | 1
1032004 | icam_loc_dsm_speed_src | Collection |  |  |  | 0 |  | icam_dsm_speed_src | icam_loc_com2_dsm_cfg | 1
1032005 | icam_loc_dsm_distraction_function | Collection |  |  |  | 0 |  | DisEn | icam_loc_com2_dsm_cfg | 1
1032006 | icam_loc_dsm_sound | NumberInput | Byte | 0 | 3 | 0 |  |  | icam_loc_com2_dsm_cfg | 1
1032007 | icam_loc_dsm_vibration | Collection |  |  |  | 0 |  | DisEn | icam_loc_com2_dsm_cfg | 1
1032008 | icam_loc_dsm_sensitivity | NumberInput | Byte | 1 | 3 | 1 |  |  | icam_loc_com2_dsm_cfg | 1
1032009 | icam_loc_dsm_phone_function | Collection |  |  |  | 0 |  | DisEn | icam_loc_com2_dsm_cfg | 1
1032010 | icam_loc_dsm_sound | NumberInput | Byte | 0 | 3 | 0 |  |  | icam_loc_com2_dsm_cfg | 1
1032011 | icam_loc_dsm_vibration | Collection |  |  |  | 0 |  | DisEn | icam_loc_com2_dsm_cfg | 1
1032012 | icam_loc_dsm_sensitivity | NumberInput | Byte | 1 | 3 | 1 |  |  | icam_loc_com2_dsm_cfg | 1
1032013 | icam_loc_dsm_smoking_function | Collection |  |  |  | 0 |  | DisEn | icam_loc_com2_dsm_cfg | 1
1032014 | icam_loc_dsm_sound | NumberInput | Byte | 0 | 3 | 0 |  |  | icam_loc_com2_dsm_cfg | 1
1032015 | icam_loc_dsm_vibration | Collection |  |  |  | 0 |  | DisEn | icam_loc_com2_dsm_cfg | 1
1032016 | icam_loc_dsm_sensitivity | NumberInput | Byte | 1 | 3 | 1 |  |  | icam_loc_com2_dsm_cfg | 1
1032017 | icam_loc_dsm_yawning_function | Collection |  |  |  | 0 |  | DisEn | icam_loc_com2_dsm_cfg | 1
1032018 | icam_loc_dsm_sound | NumberInput | Byte | 0 | 3 | 0 |  |  | icam_loc_com2_dsm_cfg | 1
1032019 | icam_loc_dsm_vibration | Collection |  |  |  | 0 |  | DisEn | icam_loc_com2_dsm_cfg | 1
1032020 | icam_loc_dsm_sensitivity | NumberInput | Byte | 2 | 2 | 2 |  |  | icam_loc_com2_dsm_cfg | 1
1032021 | icam_loc_dsm_units | Collection |  |  |  | 0 |  | icam_dsm_units | icam_loc_com2_dsm_cfg | 1
1032022 | icam_loc_dsm_volume_level | NumberInput | Byte | 1 | 4 | 1 |  |  | icam_loc_com2_dsm_cfg | 1
1032023 | icam_loc_dsm_global_evt_speed | NumberInput | Byte | 0 | 100 | 0 | km/h |  | icam_loc_com2_dsm_cfg | 2
1032024 | icam_loc_dsm_voice_rec | Collection |  |  |  | 0 |  | DisEn | icam_loc_com2_dsm_cfg | 1
1032025 | icam_loc_dsm_g_sens | NumberInput | Byte | 1 | 5 | 1 |  |  | icam_loc_com2_dsm_cfg | 1
1032027 | icam_loc_dsm_rec_ratio | DropDownList |  |  |  | 0 |  | icam_dsm_rec_ratio | icam_loc_com2_dsm_cfg | 1
1032028 | icam_loc_dsm_video_format | Collection |  |  |  | 0 |  | icam_dsm_video_format | icam_loc_com2_dsm_cfg | 1
1032030 | icam_loc_dsm_auto_tx | Collection |  |  |  | 0 |  | DisEn | icam_loc_com2_dsm_cfg | 1
1032031 | icam_loc_dsm_cam_block_alarm | Collection |  |  |  | 1 |  | DisEn | icam_loc_com2_dsm_cfg | 1
1032032 | icam_loc_dsm_not_listed_function | Collection |  |  |  | 0 |  | DisEn | icam_loc_com2_dsm_cfg | 1
1032033 | icam_loc_dsm_auto_tx | Collection |  |  |  | 0 |  | DisEn | icam_loc_com2_dsm_cfg | 1
1032034 | icam_loc_dsm_auto_tx | Collection |  |  |  | 0 |  | DisEn | icam_loc_com2_dsm_cfg | 1
1032035 | icam_loc_dsm_auto_tx | Collection |  |  |  | 0 |  | DisEn | icam_loc_com2_dsm_cfg | 1
1032040 | icam_loc_dsm_evt_tmo | Collection |  |  |  | 0 |  | DisEn | icam_loc_com2_dsm_cfg | 1
1032041 | icam_loc_dsm_evt_speed | NumberInput | Byte | 0 | 100 | 0 | km/h |  | icam_loc_com2_dsm_cfg | 2
1032042 | icam_loc_dsm_evt_speed | NumberInput | Byte | 0 | 100 | 0 | km/h |  | icam_loc_com2_dsm_cfg | 2
1032043 | icam_loc_dsm_evt_speed | NumberInput | Byte | 0 | 100 | 0 | km/h |  | icam_loc_com2_dsm_cfg | 2
1032044 | icam_loc_dsm_evt_speed | NumberInput | Byte | 0 | 100 | 0 | km/h |  | icam_loc_com2_dsm_cfg | 2
1032045 | icam_loc_dsm_evt_speed | NumberInput | Byte | 0 | 100 | 0 | km/h |  | icam_loc_com2_dsm_cfg | 2
1032046 | icam_loc_dsm_domain | TextBox | String | [5 empty] | icam_loc_com2_dsm_cfg | 1
1032047 | icam_loc_dsm_port | NumberInput | UInt16 | 0 | 65535 | 0 |  |  | icam_loc_com2_dsm_cfg | 1
1032048 | icam_loc_dsm_periodic_function | Collection |  |  |  | 0 |  | DisEn | icam_loc_com2_dsm_cfg | 1
1032049 | icam_loc_dsm_periodic_int | NumberInput | UInt16 | 60 | 3600 | 600 | s |  | icam_loc_com2_dsm_cfg | 1
1032050 | icam_loc_dsm_image_trigger | Collection |  |  |  | 0 |  | icam_dsm_image_trigger | icam_loc_com2_dsm_cfg | 1
1032051 | icam_loc_dsm_seatbelt_function | Collection |  |  |  | 0 |  | DisEn | icam_loc_com2_dsm_cfg | 1
1032052 | icam_loc_dsm_sound | NumberInput | Byte | 0 | 3 | 0 |  |  | icam_loc_com2_dsm_cfg | 1
1032053 | icam_loc_dsm_driver_pos | Collection |  |  |  | 1 |  | icam_dsm_driver_pos | icam_loc_com2_dsm_cfg | 1
1032054 | icam_loc_dsm_video_osd | Collection |  |  |  | 0 |  | DisEn | icam_loc_com2_dsm_cfg | 1
1032055 | icam_loc_dsm_no_face_alarm | Collection |  |  |  | 0 |  | DisEn | icam_loc_com2_dsm_cfg | 1
1032056 | icam_loc_dsm_distraction_bus_truck_mode | Collection |  |  |  | 0 |  | DisEn | icam_loc_com2_dsm_cfg | 1
1032057 | icam_loc_dsm_auto_tx_absence | Collection |  |  |  | 0 |  | DisEn | icam_loc_com2_dsm_cfg | 1
1032058 | icam_loc_dsm_auto_tx_g_sens | Collection |  |  |  | 0 |  | DisEn | icam_loc_com2_dsm_cfg | 1
1032059 | icam_loc_dsm_auto_tx_cam_block | Collection |  |  |  | 1 |  | DisEn | icam_loc_com2_dsm_cfg | 1
1032060 | icam_loc_dsm_auto_tx_yawning | Collection |  |  |  | 0 |  | DisEn | icam_loc_com2_dsm_cfg | 1
2000000 | PollingIntervalHigh | NumberInput | Int32 | 10 | 3600 | 60 |  |  | MODBUS Settings | 1
2000001 | PollingIntervalLow | NumberInput | Int32 | 60 | 3600 | 1800 |  |  | MODBUS Settings | 1
2000002 | PollingIntervalSource | Collection |  |  |  | 0 |  | ModbusPollingSource | MODBUS Settings | 1
2000003 | ThresholdVoltage | NumberInput | Int32 | 0 | 30000 | 10000 |  |  | MODBUS Settings | 1
2000100 | ModbusNameRow | TextBox | String | [5 empty] | MODBUS Settings | 1
2000101 | ModbusSlaveRow | NumberInput | Int32 | 0 | 255 | 0 |  |  | MODBUS Settings | 1
2000102 | ModbusRegisterRow | NumberInput | Int32 | 0 | 65535 | 0 |  |  | MODBUS Settings | 1
2000103 | ModbusMultiplierRow | NumberInput | Double | 0 | 100 | 1 |  |  | MODBUS Settings | 1
2000104 | ModbusOffsetRow | NumberInput | Int32 | -32768 | 32767 | 0 |  |  | MODBUS Settings | 1
2000110 | ModbusNameRow | TextBox | String | [5 empty] | MODBUS Settings | 1
2000111 | ModbusSlaveRow | NumberInput | Int32 | 0 | 255 | 0 |  |  | MODBUS Settings | 1
2000112 | ModbusRegisterRow | NumberInput | Int32 | 0 | 65535 | 0 |  |  | MODBUS Settings | 1
2000113 | ModbusMultiplierRow | NumberInput | Double | 0 | 100 | 1 |  |  | MODBUS Settings | 1
2000114 | ModbusOffsetRow | NumberInput | Int32 | -32768 | 32767 | 0 |  |  | MODBUS Settings | 1
2000120 | ModbusNameRow | TextBox | String | [5 empty] | MODBUS Settings | 1
2000121 | ModbusSlaveRow | NumberInput | Int32 | 0 | 255 | 0 |  |  | MODBUS Settings | 1
2000122 | ModbusRegisterRow | NumberInput | Int32 | 0 | 65535 | 0 |  |  | MODBUS Settings | 1
2000123 | ModbusMultiplierRow | NumberInput | Double | 0 | 100 | 1 |  |  | MODBUS Settings | 1
2000124 | ModbusOffsetRow | NumberInput | Int32 | -32768 | 32767 | 0 |  |  | MODBUS Settings | 1
2000130 | ModbusNameRow | TextBox | String | [5 empty] | MODBUS Settings | 1
2000131 | ModbusSlaveRow | NumberInput | Int32 | 0 | 255 | 0 |  |  | MODBUS Settings | 1
2000132 | ModbusRegisterRow | NumberInput | Int32 | 0 | 65535 | 0 |  |  | MODBUS Settings | 1
2000133 | ModbusMultiplierRow | NumberInput | Double | 0 | 100 | 1 |  |  | MODBUS Settings | 1
2000134 | ModbusOffsetRow | NumberInput | Int32 | -32768 | 32767 | 0 |  |  | MODBUS Settings | 1
2000140 | ModbusNameRow | TextBox | String | [5 empty] | MODBUS Settings | 1
2000141 | ModbusSlaveRow | NumberInput | Int32 | 0 | 255 | 0 |  |  | MODBUS Settings | 1
2000142 | ModbusRegisterRow | NumberInput | Int32 | 0 | 65535 | 0 |  |  | MODBUS Settings | 1
2000143 | ModbusMultiplierRow | NumberInput | Double | 0 | 100 | 1 |  |  | MODBUS Settings | 1
2000144 | ModbusOffsetRow | NumberInput | Int32 | -32768 | 32767 | 0 |  |  | MODBUS Settings | 1
2000150 | ModbusNameRow | TextBox | String | [5 empty] | MODBUS Settings | 1
2000151 | ModbusSlaveRow | NumberInput | Int32 | 0 | 255 | 0 |  |  | MODBUS Settings | 1
2000152 | ModbusRegisterRow | NumberInput | Int32 | 0 | 65535 | 0 |  |  | MODBUS Settings | 1
2000153 | ModbusMultiplierRow | NumberInput | Double | 0 | 100 | 1 |  |  | MODBUS Settings | 1
2000154 | ModbusOffsetRow | NumberInput | Int32 | -32768 | 32767 | 0 |  |  | MODBUS Settings | 1
2000160 | ModbusNameRow | TextBox | String | [5 empty] | MODBUS Settings | 1
2000161 | ModbusSlaveRow | NumberInput | Int32 | 0 | 255 | 0 |  |  | MODBUS Settings | 1
2000162 | ModbusRegisterRow | NumberInput | Int32 | 0 | 65535 | 0 |  |  | MODBUS Settings | 1
2000163 | ModbusMultiplierRow | NumberInput | Double | 0 | 100 | 1 |  |  | MODBUS Settings | 1
2000164 | ModbusOffsetRow | NumberInput | Int32 | -32768 | 32767 | 0 |  |  | MODBUS Settings | 1
2000170 | ModbusNameRow | TextBox | String | [5 empty] | MODBUS Settings | 1
2000171 | ModbusSlaveRow | NumberInput | Int32 | 0 | 255 | 0 |  |  | MODBUS Settings | 1
2000172 | ModbusRegisterRow | NumberInput | Int32 | 0 | 65535 | 0 |  |  | MODBUS Settings | 1
2000173 | ModbusMultiplierRow | NumberInput | Double | 0 | 100 | 1 |  |  | MODBUS Settings | 1
2000174 | ModbusOffsetRow | NumberInput | Int32 | -32768 | 32767 | 0 |  |  | MODBUS Settings | 1
2000180 | ModbusNameRow | TextBox | String | [5 empty] | MODBUS Settings | 1
2000181 | ModbusSlaveRow | NumberInput | Int32 | 0 | 255 | 0 |  |  | MODBUS Settings | 1
2000182 | ModbusRegisterRow | NumberInput | Int32 | 0 | 65535 | 0 |  |  | MODBUS Settings | 1
2000183 | ModbusMultiplierRow | NumberInput | Double | 0 | 100 | 1 |  |  | MODBUS Settings | 1
2000184 | ModbusOffsetRow | NumberInput | Int32 | -32768 | 32767 | 0 |  |  | MODBUS Settings | 1
2000190 | ModbusNameRow | TextBox | String | [5 empty] | MODBUS Settings | 1
2000191 | ModbusSlaveRow | NumberInput | Int32 | 0 | 255 | 0 |  |  | MODBUS Settings | 1
2000192 | ModbusRegisterRow | NumberInput | Int32 | 0 | 65535 | 0 |  |  | MODBUS Settings | 1
2000193 | ModbusMultiplierRow | NumberInput | Double | 0 | 100 | 1 |  |  | MODBUS Settings | 1
2000194 | ModbusOffsetRow | NumberInput | Int32 | -32768 | 32767 | 0 |  |  | MODBUS Settings | 1
2000200 | ModbusNameRow | TextBox | String | [5 empty] | MODBUS Settings | 1
2000201 | ModbusSlaveRow | NumberInput | Int32 | 0 | 255 | 0 |  |  | MODBUS Settings | 1
2000202 | ModbusRegisterRow | NumberInput | Int32 | 0 | 65535 | 0 |  |  | MODBUS Settings | 1
2000203 | ModbusMultiplierRow | NumberInput | Double | 0 | 100 | 1 |  |  | MODBUS Settings | 1
2000204 | ModbusOffsetRow | NumberInput | Int32 | -32768 | 32767 | 0 |  |  | MODBUS Settings | 1
2000210 | ModbusNameRow | TextBox | String | [5 empty] | MODBUS Settings | 1
2000211 | ModbusSlaveRow | NumberInput | Int32 | 0 | 255 | 0 |  |  | MODBUS Settings | 1
2000212 | ModbusRegisterRow | NumberInput | Int32 | 0 | 65535 | 0 |  |  | MODBUS Settings | 1
2000213 | ModbusMultiplierRow | NumberInput | Double | 0 | 100 | 1 |  |  | MODBUS Settings | 1
2000214 | ModbusOffsetRow | NumberInput | Int32 | -32768 | 32767 | 0 |  |  | MODBUS Settings | 1
2000220 | ModbusNameRow | TextBox | String | [5 empty] | MODBUS Settings | 1
2000221 | ModbusSlaveRow | NumberInput | Int32 | 0 | 255 | 0 |  |  | MODBUS Settings | 1
2000222 | ModbusRegisterRow | NumberInput | Int32 | 0 | 65535 | 0 |  |  | MODBUS Settings | 1
2000223 | ModbusMultiplierRow | NumberInput | Double | 0 | 100 | 1 |  |  | MODBUS Settings | 1
2000224 | ModbusOffsetRow | NumberInput | Int32 | -32768 | 32767 | 0 |  |  | MODBUS Settings | 1
2000230 | ModbusNameRow | TextBox | String | [5 empty] | MODBUS Settings | 1
2000231 | ModbusSlaveRow | NumberInput | Int32 | 0 | 255 | 0 |  |  | MODBUS Settings | 1
2000232 | ModbusRegisterRow | NumberInput | Int32 | 0 | 65535 | 0 |  |  | MODBUS Settings | 1
2000233 | ModbusMultiplierRow | NumberInput | Double | 0 | 100 | 1 |  |  | MODBUS Settings | 1
2000234 | ModbusOffsetRow | NumberInput | Int32 | -32768 | 32767 | 0 |  |  | MODBUS Settings | 1
2000240 | ModbusNameRow | TextBox | String | [5 empty] | MODBUS Settings | 1
2000241 | ModbusSlaveRow | NumberInput | Int32 | 0 | 255 | 0 |  |  | MODBUS Settings | 1
2000242 | ModbusRegisterRow | NumberInput | Int32 | 0 | 65535 | 0 |  |  | MODBUS Settings | 1
2000243 | ModbusMultiplierRow | NumberInput | Double | 0 | 100 | 1 |  |  | MODBUS Settings | 1
2000244 | ModbusOffsetRow | NumberInput | Int32 | -32768 | 32767 | 0 |  |  | MODBUS Settings | 1
2000250 | ModbusNameRow | TextBox | String | [5 empty] | MODBUS Settings | 1
2000251 | ModbusSlaveRow | NumberInput | Int32 | 0 | 255 | 0 |  |  | MODBUS Settings | 1
2000252 | ModbusRegisterRow | NumberInput | Int32 | 0 | 65535 | 0 |  |  | MODBUS Settings | 1
2000253 | ModbusMultiplierRow | NumberInput | Double | 0 | 100 | 1 |  |  | MODBUS Settings | 1
2000254 | ModbusOffsetRow | NumberInput | Int32 | -32768 | 32767 | 0 |  |  | MODBUS Settings | 1
2000260 | ModbusNameRow | TextBox | String | [5 empty] | MODBUS Settings | 1
2000261 | ModbusSlaveRow | NumberInput | Int32 | 0 | 255 | 0 |  |  | MODBUS Settings | 1
2000262 | ModbusRegisterRow | NumberInput | Int32 | 0 | 65535 | 0 |  |  | MODBUS Settings | 1
2000263 | ModbusMultiplierRow | NumberInput | Double | 0 | 100 | 1 |  |  | MODBUS Settings | 1
2000264 | ModbusOffsetRow | NumberInput | Int32 | -32768 | 32767 | 0 |  |  | MODBUS Settings | 1
2000270 | ModbusNameRow | TextBox | String | [5 empty] | MODBUS Settings | 1
2000271 | ModbusSlaveRow | NumberInput | Int32 | 0 | 255 | 0 |  |  | MODBUS Settings | 1
2000272 | ModbusRegisterRow | NumberInput | Int32 | 0 | 65535 | 0 |  |  | MODBUS Settings | 1
2000273 | ModbusMultiplierRow | NumberInput | Double | 0 | 100 | 1 |  |  | MODBUS Settings | 1
2000274 | ModbusOffsetRow | NumberInput | Int32 | -32768 | 32767 | 0 |  |  | MODBUS Settings | 1
2000280 | ModbusNameRow | TextBox | String | [5 empty] | MODBUS Settings | 1
2000281 | ModbusSlaveRow | NumberInput | Int32 | 0 | 255 | 0 |  |  | MODBUS Settings | 1
2000282 | ModbusRegisterRow | NumberInput | Int32 | 0 | 65535 | 0 |  |  | MODBUS Settings | 1
2000283 | ModbusMultiplierRow | NumberInput | Double | 0 | 100 | 1 |  |  | MODBUS Settings | 1
2000284 | ModbusOffsetRow | NumberInput | Int32 | -32768 | 32767 | 0 |  |  | MODBUS Settings | 1
2000290 | ModbusNameRow | TextBox | String | [5 empty] | MODBUS Settings | 1
2000291 | ModbusSlaveRow | NumberInput | Int32 | 0 | 255 | 0 |  |  | MODBUS Settings | 1
2000292 | ModbusRegisterRow | NumberInput | Int32 | 0 | 65535 | 0 |  |  | MODBUS Settings | 1
2000293 | ModbusMultiplierRow | NumberInput | Double | 0 | 100 | 1 |  |  | MODBUS Settings | 1
2000294 | ModbusOffsetRow | NumberInput | Int32 | -32768 | 32767 | 0 |  |  | MODBUS Settings | 1
2000300 | ModbusNameRow | TextBox | String | [5 empty] | MODBUS Settings | 1
2000301 | ModbusSlaveRow | NumberInput | Int32 | 0 | 255 | 0 |  |  | MODBUS Settings | 1
2000302 | ModbusRegisterRow | NumberInput | Int32 | 0 | 65535 | 0 |  |  | MODBUS Settings | 1
2000303 | ModbusMultiplierRow | NumberInput | Double | 0 | 100 | 1 |  |  | MODBUS Settings | 1
2000304 | ModbusOffsetRow | NumberInput | Int32 | -32768 | 32767 | 0 |  |  | MODBUS Settings | 1
2000310 | ModbusNameRow | TextBox | String | [5 empty] | MODBUS Settings | 1
2000311 | ModbusSlaveRow | NumberInput | Int32 | 0 | 255 | 0 |  |  | MODBUS Settings | 1
2000312 | ModbusRegisterRow | NumberInput | Int32 | 0 | 65535 | 0 |  |  | MODBUS Settings | 1
2000313 | ModbusMultiplierRow | NumberInput | Double | 0 | 100 | 1 |  |  | MODBUS Settings | 1
2000314 | ModbusOffsetRow | NumberInput | Int32 | -32768 | 32767 | 0 |  |  | MODBUS Settings | 1
2000320 | ModbusNameRow | TextBox | String | [5 empty] | MODBUS Settings | 1
2000321 | ModbusSlaveRow | NumberInput | Int32 | 0 | 255 | 0 |  |  | MODBUS Settings | 1
2000322 | ModbusRegisterRow | NumberInput | Int32 | 0 | 65535 | 0 |  |  | MODBUS Settings | 1
2000323 | ModbusMultiplierRow | NumberInput | Double | 0 | 100 | 1 |  |  | MODBUS Settings | 1
2000324 | ModbusOffsetRow | NumberInput | Int32 | -32768 | 32767 | 0 |  |  | MODBUS Settings | 1
2000330 | ModbusNameRow | TextBox | String | [5 empty] | MODBUS Settings | 1
2000331 | ModbusSlaveRow | NumberInput | Int32 | 0 | 255 | 0 |  |  | MODBUS Settings | 1
2000332 | ModbusRegisterRow | NumberInput | Int32 | 0 | 65535 | 0 |  |  | MODBUS Settings | 1
2000333 | ModbusMultiplierRow | NumberInput | Double | 0 | 100 | 1 |  |  | MODBUS Settings | 1
2000334 | ModbusOffsetRow | NumberInput | Int32 | -32768 | 32767 | 0 |  |  | MODBUS Settings | 1
2000340 | ModbusNameRow | TextBox | String | [5 empty] | MODBUS Settings | 1
2000341 | ModbusSlaveRow | NumberInput | Int32 | 0 | 255 | 0 |  |  | MODBUS Settings | 1
2000342 | ModbusRegisterRow | NumberInput | Int32 | 0 | 65535 | 0 |  |  | MODBUS Settings | 1
2000343 | ModbusMultiplierRow | NumberInput | Double | 0 | 100 | 1 |  |  | MODBUS Settings | 1
2000344 | ModbusOffsetRow | NumberInput | Int32 | -32768 | 32767 | 0 |  |  | MODBUS Settings | 1
2000350 | ModbusNameRow | TextBox | String | [5 empty] | MODBUS Settings | 1
2000351 | ModbusSlaveRow | NumberInput | Int32 | 0 | 255 | 0 |  |  | MODBUS Settings | 1
2000352 | ModbusRegisterRow | NumberInput | Int32 | 0 | 65535 | 0 |  |  | MODBUS Settings | 1
2000353 | ModbusMultiplierRow | NumberInput | Double | 0 | 100 | 1 |  |  | MODBUS Settings | 1
2000354 | ModbusOffsetRow | NumberInput | Int32 | -32768 | 32767 | 0 |  |  | MODBUS Settings | 1
2000360 | ModbusNameRow | TextBox | String | [5 empty] | MODBUS Settings | 1
2000361 | ModbusSlaveRow | NumberInput | Int32 | 0 | 255 | 0 |  |  | MODBUS Settings | 1
2000362 | ModbusRegisterRow | NumberInput | Int32 | 0 | 65535 | 0 |  |  | MODBUS Settings | 1
2000363 | ModbusMultiplierRow | NumberInput | Double | 0 | 100 | 1 |  |  | MODBUS Settings | 1
2000364 | ModbusOffsetRow | NumberInput | Int32 | -32768 | 32767 | 0 |  |  | MODBUS Settings | 1
2000370 | ModbusNameRow | TextBox | String | [5 empty] | MODBUS Settings | 1
2000371 | ModbusSlaveRow | NumberInput | Int32 | 0 | 255 | 0 |  |  | MODBUS Settings | 1
2000372 | ModbusRegisterRow | NumberInput | Int32 | 0 | 65535 | 0 |  |  | MODBUS Settings | 1
2000373 | ModbusMultiplierRow | NumberInput | Double | 0 | 100 | 1 |  |  | MODBUS Settings | 1
2000374 | ModbusOffsetRow | NumberInput | Int32 | -32768 | 32767 | 0 |  |  | MODBUS Settings | 1
2000380 | ModbusNameRow | TextBox | String | [5 empty] | MODBUS Settings | 1
2000381 | ModbusSlaveRow | NumberInput | Int32 | 0 | 255 | 0 |  |  | MODBUS Settings | 1
2000382 | ModbusRegisterRow | NumberInput | Int32 | 0 | 65535 | 0 |  |  | MODBUS Settings | 1
2000383 | ModbusMultiplierRow | NumberInput | Double | 0 | 100 | 1 |  |  | MODBUS Settings | 1
2000384 | ModbusOffsetRow | NumberInput | Int32 | -32768 | 32767 | 0 |  |  | MODBUS Settings | 1
2000390 | ModbusNameRow | TextBox | String | [5 empty] | MODBUS Settings | 1
2000391 | ModbusSlaveRow | NumberInput | Int32 | 0 | 255 | 0 |  |  | MODBUS Settings | 1
2000392 | ModbusRegisterRow | NumberInput | Int32 | 0 | 65535 | 0 |  |  | MODBUS Settings | 1
2000393 | ModbusMultiplierRow | NumberInput | Double | 0 | 100 | 1 |  |  | MODBUS Settings | 1
2000394 | ModbusOffsetRow | NumberInput | Int32 | -32768 | 32767 | 0 |  |  | MODBUS Settings | 1

## IO elements
IoId | Name | Units | SmsEventId | CustomIoItem | Section
40100 | Number Of DTC |  | 8038 |  | Trip \ Odometer
40110 | Engine Load | % | 8039 |  | Trip \ Odometer
40120 | Coolant Temperature | â | 8040 |  | Trip \ Odometer
40130 | Short Fuel Trim | % | 8041 |  | Trip \ Odometer
40140 | Fuel Pressure | kPa | 8042 |  | Trip \ Odometer
40150 | Intake MAP | kPa | 8043 |  | Trip \ Odometer
40160 | Engine RPM | rpm | 8044 |  | Trip \ Odometer
40170 | Vehicle speed | km/h | 8045 |  | Trip \ Odometer
40180 | Timing advance | Â° | 8046 |  | Trip \ Odometer
40190 | Intake air temperature | â | 8047 |  | Trip \ Odometer
40200 | MAF | g/sec | 8048 |  | Trip \ Odometer
40210 | Throttle position | % | 8049 |  | Trip \ Odometer
40220 | Run time since engine start | s | 8050 |  | Trip \ Odometer
40230 | Distance traveled MIL on | km | 8051 |  | Trip \ Odometer
40240 | Relative fuel rail pressure | kPa | 8052 |  | Trip \ Odometer
40250 | Direct fuel rail pressure | kPa | 8053 |  | Trip \ Odometer
40260 | Commanded EGR | % | 8054 |  | Trip \ Odometer
40270 | EGR error | % | 8055 |  | Trip \ Odometer
40280 | Fuel level | % | 8056 |  | Trip \ Odometer
40290 | Distance traveled since codes clear | km | 8057 |  | Trip \ Odometer
40300 | Barometric pressure | kPa | 8058 |  | Trip \ Odometer
40310 | Control module voltage | V | 8059 |  | Trip \ Odometer
40320 | Absolute load value | % | 8060 |  | Trip \ Odometer
40330 | Ambient air temperature | â | 8061 |  | Trip \ Odometer
40340 | Time run with MIL on | min | 8062 |  | Trip \ Odometer
40350 | Time since trouble codes cleared | min | 8063 |  | Trip \ Odometer
40360 | Absolute fuel rail pressure | kPa | 8064 |  | Trip \ Odometer
40370 | Hybrid battery pack remaining life | % | 8065 |  | Trip \ Odometer
40380 | Engine oil temperature | â | 8066 |  | Trip \ Odometer
40390 | Fuel injection timing | Â°Ã100 | 8067 |  | Trip \ Odometer
40400 | Fuel Rate | L/hÃ100 | 8068 |  | Trip \ Odometer
40410 | VIN |  | 8241 |  | Trip \ Odometer
40420 | Fault Codes |  | 8264 |  | Trip \ Odometer
40430 | OEM Total mileage | km | 8522 |  | User Interface
40440 | OEM Fuel level l | LÃ10 | 8529 |  | User Interface
40450 | Accelerator Pedal Position | % | 8523 |  | Network Settings
40460 | Command Equivalence Ratio | Ã100 | 8524 |  | Network Settings
40470 | Intake MAP (2 Bytes) | kPa | 8525 |  | Network Settings
40480 | Hybrid Vehicle System Voltage | V | 8526 |  | Network Settings
40490 | Hybrid Vehicle System Current | AÃ10 | 8527 |  | Network Settings
40510 | OEM Distance Until Service | km | 8627 |  | Network Settings
40520 | OEM Remaining Distance | km | 8628 |  | Network Settings
40560 | Fuel Type |  | 8633 |  | Network Settings
40570 | OEM Battery Charge State |  | 8634 |  | Network Settings
40580 | OEM Battery Charge Level | % | 8635 |  | Network Settings
40600 | OEM Battery State Of Health | % | 8972 |  | Network Settings
40610 | OEM Battery Temperature | Â°C | 8973 |  | Network Settings
45100 | Vehicle Speed | km/h | 8141 |  | Auto Geofence
45110 | Acceleration Pedal Position | % | 8142 |  | Auto Geofence
45120 | Fuel Consumed | ltr | 8143 |  | Auto Geofence
45130 | Fuel Level | ltr | 8144 |  | Auto Geofence
45140 | Engine RPM | rpm | 8145 |  | Auto Geofence
45150 | Total Mileage | m | 8146 |  | Auto Geofence
45160 | Fuel Level | % | 8147 |  | Auto Geofence
45170 | Door Status |  | 8148 |  | Auto Geofence
45180 | Program Number |  | 8149 |  | Auto Geofence
45190 | Module ID 8B |  | 8150 |  | Auto Geofence
45200 | Engine Worktime | min | 8151 |  | Auto Geofence
45210 | Engine Worktime (counted) | min | 8152 |  | Auto Geofence
45220 | Total Mileage (counted) | m | 8153 |  | Auto Geofence
45230 | Fuel Consumed (counted) | ltr | 8154 |  | Auto Geofence
45240 | Fuel Rate | ltr/h | 8155 |  | Auto Geofence
45250 | AdBlue Level | % | 8156 |  | Auto Geofence
45260 | AdBlue Level | ltr | 8157 |  | Auto Geofence
45270 | Engine Load | % | 8158 |  | Auto Geofence
45280 | Engine Temperature | â | 8159 |  | Auto Geofence
45290 | Axle 1 Load | kg | 8160 |  | Auto Geofence
45300 | Axle 2 Load | kg | 8161 |  | Auto Geofence
45310 | Axle 3 Load | kg | 8162 |  | Auto Geofence
45320 | Axle 4 Load | kg | 8163 |  | Auto Geofence
45330 | Axle 5 Load | kg | 8164 |  | Auto Geofence
45340 | Control State Flags |  | 8165 |  | Auto Geofence
45350 | Agricultural Machinery Flags |  | 8166 |  | Auto Geofence
45360 | Harvesting Time | min | 8167 |  | Auto Geofence
45370 | Area of Harvest | mÂ² | 8168 |  | Auto Geofence
45380 | Mowing Efficiency | mÂ²/h | 8169 |  | Auto Geofence
45390 | Grain Mown Volume | kg | 8170 |  | Auto Geofence
45400 | Grain Moisture | % | 8171 |  | Auto Geofence
45410 | Harvesting Drum RPM | rpm | 8172 |  | Auto Geofence
45420 | Gap Under Harvesting Drum | mm | 8173 |  | Auto Geofence
45430 | Security State Flags |  | 8174 |  | Auto Geofence
45440 | Tachograph Total vehicle distance | m | 8175 |  | Auto Geofence
45450 | Trip Distance | m | 8176 |  | Auto Geofence
45460 | Tachograph Vehicle Speed | km/h | 8177 |  | Auto Geofence
45470 | Tachograph Driver Card Presence |  | 8178 |  | Auto Geofence
45480 | Driver 1 States |  | 8179 |  | Auto Geofence
45490 | Driver 2 States |  | 8180 |  | Auto Geofence
45500 | Driver 1 Continuous Driving Time | min | 8181 |  | Auto Geofence
45510 | Driver 2 Continuous Driving Time | min | 8182 |  | Auto Geofence
45520 | Driver 1 Cumulative Break Time | min | 8183 |  | Auto Geofence
45530 | Driver 2 Cumulative Break Time | min | 8184 |  | Auto Geofence
45540 | Driver 1 Selected Activity Duration | min | 8185 |  | Auto Geofence
45550 | Driver 2 Selected Activity Duration | min | 8186 |  | Auto Geofence
45560 | Driver 1 Cumulative Driving Time | min | 8187 |  | Auto Geofence
45570 | Driver 2 Cumulative Driving Time | min | 8188 |  | Auto Geofence
45580 | Driver 1 ID High |  | 8189 |  | Auto Geofence
45590 | Driver 1 ID Low |  | 8190 |  | Auto Geofence
45600 | Driver 2 ID High |  | 8191 |  | Auto Geofence
45610 | Driver 2 ID Low |  | 8192 |  | Auto Geofence
45620 | Battery Temperature | â | 8193 |  | Auto Geofence
45630 | Battery Level | % | 8194 |  | Auto Geofence
45640 | DTC Faults |  | 8195 |  | Auto Geofence
45650 | Slope Of Arm | Â° | 8196 |  | Auto Geofence
45660 | Rotation Of Arm | Â° | 8197 |  | Auto Geofence
45670 | Eject Of Arm | m | 8198 |  | Auto Geofence
45680 | Horizontal Distance Arm Vehicle | m | 8199 |  | Auto Geofence
45690 | Height Arm Above Ground | m | 8200 |  | Auto Geofence
45700 | Drill RPM | rpm | 8201 |  | Auto Geofence
45710 | Amount Of spread Salt Square Meter | g/mÂ² | 8202 |  | Auto Geofence
45720 | Battery Voltage | V | 8203 |  | Auto Geofence
45730 | Amount Of Spread Fine Grained Salt | T | 8204 |  | Auto Geofence
45740 | Amount Of Spread Coarse Grained Salt | T | 8205 |  | Auto Geofence
45750 | Amount Of Spread DiMix | T | 8206 |  | Auto Geofence
45760 | Amount Of Spread Coarse Grained Calcium | mÂ³ | 8207 |  | Auto Geofence
45770 | Amount Of Spread Calcium Chloride | mÂ³ | 8208 |  | Auto Geofence
45780 | Amount Of Spread Sodium Chloride | mÂ³ | 8209 |  | Auto Geofence
45790 | Amount Of Spread Magnesium Chloride | mÂ³ | 8210 |  | Auto Geofence
45800 | Amount Of Spread Gravel | T | 8211 |  | Auto Geofence
45810 | Amount Of Spread Sand | T | 8212 |  | Auto Geofence
45820 | Width Pouring Left | m | 8213 |  | Auto Geofence
45830 | Width Pouring Right | m | 8214 |  | Auto Geofence
45840 | Salt Spreader Working Hours | h | 8215 |  | Auto Geofence
45850 | Distance During Salting | km | 8216 |  | Auto Geofence
45860 | Load Weight | kg | 8217 |  | Auto Geofence
45870 | Retarder Load | % | 8218 |  | Auto Geofence
45880 | Cruise Time | min | 8219 |  | Auto Geofence
45890 | CNG Status |  | 8236 |  | AuthorizationIDList
45900 | CNG Used | kg | 8237 |  | AuthorizationIDList
45910 | CNG Level | % | 8238 |  | AuthorizationIDList
45920 | Oil Level |  |  |  | Custom scenarios
45930 | Fault Codes |  |  |  | AuthorizationIDList
45940 | Vehicles Range On Battery | m | 8288 |  | Custom scenarios
45950 | Vehicles Range On Additional Fuel | m | 8289 |  | Custom scenarios
45960 | VIN |  |  |  | Custom scenarios
45970 | Module ID 17B |  |  |  | AuthorizationIDList
45980 | Driver Seatbelt |  |  |  | dataacquisition
45990 | Front Passenger Seatbelt |  |  |  | dataacquisition
46000 | Brake switch |  |  |  | AuthorizationIDList
46010 | Wheel based speed | km/h |  |  | AuthorizationIDList
46020 | Cruise control active |  |  |  | AuthorizationIDList
46030 | Clutch switch |  |  |  | AuthorizationIDList
46040 | PTO state |  |  |  | AuthorizationIDList
46050 | Accelerator pedal position | % |  |  | AuthorizationIDList
46060 | Engine percent load | % |  |  | AuthorizationIDList
46070 | Engine total fuel used | liters |  |  | AuthorizationIDList
46080 | Fuel level | % |  |  | AuthorizationIDList
46090 | Engine speed | rpm |  |  | AuthorizationIDList
46100 | Axle 1 weight | kg |  |  | AuthorizationIDList
46110 | Axle 2 weight | kg |  |  | AuthorizationIDList
46120 | Axle 3 weight | kg |  |  | AuthorizationIDList
46130 | Axle 4 weight | kg |  |  | AuthorizationIDList
46140 | Axle 5 weight | kg |  |  | AuthorizationIDList
46150 | Axle 6 weight | kg |  |  | AuthorizationIDList
46160 | Axle 7 weight | kg |  |  | AuthorizationIDList
46170 | Axle 8 weight | kg |  |  | AuthorizationIDList
46180 | Axle 9 weight | kg |  |  | AuthorizationIDList
46190 | Axle 10 weight | kg |  |  | AuthorizationIDList
46200 | Axle 11 weight | kg |  |  | AuthorizationIDList
46210 | Axle 12 weight | kg |  |  | AuthorizationIDList
46220 | Axle 13 weight | kg |  |  | AuthorizationIDList
46230 | Axle 14 weight | kg |  |  | AuthorizationIDList
46240 | Axle 15 weight | kg |  |  | AuthorizationIDList
46250 | Engine total hours of operation | hours |  |  | AuthorizationIDList
46260 | VIN |  |  |  | AuthorizationIDList
46270 | SW-Version supported |  |  |  | AuthorizationIDList
46280 | Diagnostics supported |  |  |  | AuthorizationIDList
46290 | Requests supported |  |  |  | AuthorizationIDList
46300 | High resolution total vehicle distance | m |  |  | AuthorizationIDList
46310 | Service distance | km |  |  | AuthorizationIDList
46320 | Vehicle motion |  |  |  | AuthorizationIDList
46330 | Driver 1 working state |  |  |  | AuthorizationIDList
46340 | Driver 2 working state |  |  |  | AuthorizationIDList
46350 | Vehicle overspeed |  |  |  | AuthorizationIDList
46360 | Driver 1 time related states |  |  |  | AuthorizationIDList
46370 | Driver 2 time related states |  |  |  | AuthorizationIDList
46380 | Driver 1 card |  |  |  | AuthorizationIDList
46390 | Driver 2 card |  |  |  | AuthorizationIDList
46400 | Direction indicator |  |  |  | AuthorizationIDList
46410 | Tachograph performance |  |  |  | AuthorizationIDList
46420 | Handling information |  |  |  | AuthorizationIDList
46430 | System event |  |  |  | AuthorizationIDList
46440 | Tachograph vehicle speed | km/h |  |  | AuthorizationIDList
46450 | Engine coolant temperature | â |  |  | AuthorizationIDList
46460 | Ambient air temperature | â |  |  | AuthorizationIDList
46470 | Driver 1 identification |  |  |  | AuthorizationIDList
46480 | Driver 2 identification |  |  |  | AuthorizationIDList
46490 | Fuel rate | liters/h |  |  | AuthorizationIDList
46500 | Instantaneous fuel economy | km/liter |  |  | AuthorizationIDList
46510 | PTO Drive Engagement |  |  |  | AuthorizationIDList
46520 | High resolution engine total fuel used | liter |  |  | AuthorizationIDList
46530 | Combined vehicle weight | kg |  |  | AuthorizationIDList
46540 | Brake pedal position | % |  |  | Network Settings
46550 | AdBlue Status |  |  |  | SMS Events
46560 | Fuel Level 2 | % |  |  | Custom scenarios
46570 | Engine MIL Indicator |  |  |  | Custom scenarios
46580 | Tell Tale ID0 |  |  |  | Network Settings
46590 | Tell Tale ID1 |  |  |  | Network Settings
46600 | Tell Tale ID2 |  |  |  | Network Settings
46610 | Tell Tale ID3 |  |  |  | Network Settings
46620 | Cruise active duration | s |  |  | LATgroup IO
46630 | FMS braking count |  |  |  | LATgroup IO
46640 | ACC braking count |  |  |  | LATgroup IO
46650 | Fuel during PTO | liters |  |  | LATgroup IO
46660 | Fuel at idle | liters |  |  | LATgroup IO
46670 | Driving duration | minutes |  |  | LATgroup IO
46680 | Parking Brake |  |  |  | RPM
46690 | Service Air Brake Pressure 1 |  |  |  | RPM
46700 | Service Air Brake Pressure 2 |  |  |  | RPM
46710 | Selected Gear |  |  |  | RPM
46720 | Current Gear |  |  |  | RPM
46730 | Bellow Pressure Front Left |  |  |  | RPM
46740 | Bellow Pressure Front Right |  |  |  | RPM
46750 | Bellow Pressure Rear Left |  |  |  | RPM
46760 | Bellow Pressure Rear Right |  |  |  | RPM
46770 | Transmission Oil Temperature |  |  |  | RPM
46780 | Door Status |  |  |  | RPM
46790 | Actual retader % torque | % |  |  | Manual CAN Requests
46800 | Parking brake switch |  |  |  | Manual CAN Requests
46810 | AdBlue level | % |  |  | Network Settings
46820 | SSF Factory Alarm Actuated |  | 8731 |  | CAN Adapter
46830 | Active DM1 List |  |  |  | Manual CAN Requests
46840 | SSF Signal Close Factory Remote |  | 8733 |  | CAN Adapter
46850 | Active DM2 List |  |  |  | Manual CAN Requests
46860 | Tell Tale ID4 |  |  |  | ADAS
46870 | Water In Fuel |  |  |  | Manual CAN Requests
46880 | Engine Oil Temp | â |  |  | Manual CAN Requests
46890 | Engine Oil Pressure | kPa |  |  | Manual CAN Requests
46900 | Transmission Oil Temp | â |  |  | Manual CAN Requests
46910 | Cab Interior Temp | â |  |  | Manual CAN Requests
46920 | Fuel Type |  |  |  | Manual CAN Requests
46930 | Tire Location |  |  |  | Manual CAN Requests
46940 | Tire Pressure | kPa |  |  | Manual CAN Requests
46950 | Fuel Supply Estimated Remaining Dist | km |  |  | Manual CAN Requests
46960 | CNG Consumption |  |  |  | Manual CAN Requests
46970 | CSF Additional Front Lights |  | 8746 |  | CAN Adapter
46980 | CSF Additional Rear Lights |  | 8747 |  | CAN Adapter
46990 | CSF Light Signal |  | 8748 |  | CAN Adapter
47000 | CAN0 |  |  |  | SMS Events
47010 | CAN1 |  |  |  | SMS Events
47020 | CAN2 |  |  |  | SMS Events
47030 | CAN3 |  |  |  | SMS Events
47040 | CAN4 |  |  |  | SMS Events
47050 | CAN5 |  |  |  | SMS Events
47060 | CAN6 |  |  |  | SMS Events
47070 | CAN7 |  |  |  | SMS Events
47080 | CAN8 |  |  |  | SMS Events
47090 | CAN9 |  |  |  | SMS Events
47100 | CSF PTO |  | 8759 |  | CAN Adapter
47110 | CSF Front Differential Locked |  | 8760 |  | CAN Adapter
47120 | CSF Rear Differential Locked |  | 8761 |  | CAN Adapter
47130 | CSF Central Differential 4HI Locked |  | 8762 |  | CAN Adapter
47140 | CSF Central Differential 4LO Locked |  | 8763 |  | CAN Adapter
47150 | CSF Trailer Axle 1 Lift Active |  | 8764 |  | CAN Adapter
47160 | CSF Trailer Axle 2 Lift Active |  | 8765 |  | CAN Adapter
47170 | ISF Check Engine Indicator |  | 8766 |  | CAN Adapter
47180 | ISF ABS Indicator |  | 8767 |  | CAN Adapter
47190 | ISF ESP Indicator |  | 8768 |  | CAN Adapter
47200 | CAN0 |  |  |  | SMS Events
47210 | CAN1 |  |  |  | SMS Events
47220 | CAN2 |  |  |  | SMS Events
47230 | CAN3 |  |  |  | SMS Events
47240 | CAN4 |  |  |  | SMS Events
47250 | CAN5 |  |  |  | SMS Events
47260 | CAN6 |  |  |  | SMS Events
47270 | CAN7 |  |  |  | SMS Events
47280 | CAN8 |  |  |  | SMS Events
47290 | CAN9 |  |  |  | SMS Events
47300 | KIP Digital input 1 |  |  |  | dataacquisition
47310 | KIP Digital input 2 |  |  |  | dataacquisition
47320 | KIP Digital input 3 |  |  |  | dataacquisition
47330 | KIP Digital input 4 |  |  |  | dataacquisition
47340 | KIP Digital input 5 |  |  |  | dataacquisition
47350 | KIP Digital input 6 |  |  |  | dataacquisition
47360 | KIP Digital input 7 |  |  |  | dataacquisition
47370 | KIP Digital input 8 |  |  |  | dataacquisition
47380 | KIP Analog input 1 |  |  |  | dataacquisition
47390 | KIP Analog input 2 |  |  |  | dataacquisition
47400 | KIP Analog input 3 |  |  |  | dataacquisition
47410 | KIP Analog input 4 |  |  |  | dataacquisition
47420 | KIP Frequency input 1 |  |  |  | dataacquisition
47430 | KIP Frequency input 2 |  |  |  | dataacquisition
47440 | ISF Hydraulic System High Temperature Indicator |  | 8793 |  | CAN Adapter
47450 | ISF Oil Overflow In Hydraulic Chamber Indicator |  | 8794 |  | CAN Adapter
47460 | ISF Clogged Air Filter Indicator |  | 8795 |  | CAN Adapter
47470 | ISF Clogged Fuel Filter Indicator |  | 8796 |  | CAN Adapter
47480 | ISF Water in Fuel Indicator |  | 8797 |  | CAN Adapter
47490 | ISF Clogged Brake System Filter Indicator |  | 8798 |  | CAN Adapter
47500 | Timestamp |  |  |  | AuthorizationIDList
47510 | Drive recognize |  |  |  | AuthorizationIDList
47520 | Overspeeding |  |  |  | AuthorizationIDList
47530 | Vehicle speed |  |  |  | AuthorizationIDList
47540 | Odometer |  |  |  | AuthorizationIDList
47550 | Distance |  |  |  | AuthorizationIDList
47560 | VIN |  |  |  | AuthorizationIDList
47570 | VRN |  |  |  | AuthorizationIDList
47580 | Driver 1 working state |  |  |  | AuthorizationIDList
47590 | Driver 2 working state |  |  |  | AuthorizationIDList
47600 | Driver 1 card |  |  |  | AuthorizationIDList
47610 | Driver 2 card |  |  |  | AuthorizationIDList
47620 | Driver 1 Time related states |  |  |  | AuthorizationIDList
47630 | Driver 2 Time related states |  |  |  | AuthorizationIDList
47640 | Driver 1 identification number |  |  |  | AuthorizationIDList
47650 | Driver 2 identification number |  |  |  | AuthorizationIDList
47660 | Card 1 issuing member state |  |  |  | AuthorizationIDList
47670 | Card 2 issuing member state |  |  |  | AuthorizationIDList
47680 | Driver 1 Continous Drive Time |  |  |  | AuthorizationIDList
47690 | Driver 2 Continous Drive Time |  |  |  | AuthorizationIDList
47700 | Driver 1 Cumulative Break Time |  |  |  | AuthorizationIDList
47710 | Driver 2 Cumulative Break Time |  |  |  | AuthorizationIDList
47720 | Driver 1 Selected activity duration |  |  |  | AuthorizationIDList
47730 | Driver 2 Selected activity duration |  |  |  | AuthorizationIDList
47740 | Driver 1 Cumulative Driving Time |  |  |  | AuthorizationIDList
47750 | Driver 2 Cumulative Driving Time |  |  |  | AuthorizationIDList
47760 | ASF Rear Power Take-off |  | 8825 |  | CAN Adapter
47770 | Data Source |  |  |  | AuthorizationIDList
47780 | Drivers hours rules pre warning time delay |  |  |  | Network Settings
47790 | Out of scope condition |  |  |  | Network Settings
47800 | Next calibration date |  |  |  | Network Settings
47810 | Driver1 end of last daily rest period |  |  |  | Network Settings
47820 | Driver1 end of last weekly rest period |  |  |  | Network Settings
47830 | Driver1 end of second last weekly rest period |  |  |  | Network Settings
47840 | Driver1 current daily driving time |  |  |  | Network Settings
47850 | Driver1 current weekly driving time |  |  |  | Network Settings
47860 | Driver1 time left until new daily rest period |  |  |  | Network Settings
47870 | Driver1 number of times 9h daily driving times exceeded |  |  |  | Network Settings
47880 | Driver2 end of last daily rest period |  |  |  | Network Settings
47890 | Driver2 end of last weekly rest period |  |  |  | Network Settings
47900 | Driver2 end of second last weekly rest period |  |  |  | Network Settings
47910 | Driver2 current daily driving time |  |  |  | Network Settings
47920 | Driver2 current weekly driving time |  |  |  | Network Settings
47930 | Driver2 time left until new daily rest period |  |  |  | Network Settings
47940 | Driver2 number of times 9h daily driving times exceeced |  |  |  | Network Settings
47950 | Driver 1 Name |  |  |  | Network Settings
47960 | Driver 1 Surname |  |  |  | Network Settings
47970 | Driver 2 Name |  |  |  | Network Settings
47980 | Driver 2 Surname |  |  |  | Network Settings
47990 | Driver1 Time Left Until New Weekly Rest Period |  |  |  | Network Settings
48000 | Driver2 Time Left Until New Weekly Rest Period |  |  |  | Network Settings
48010 | Driver1 Minimum Daily Rest |  |  |  | Network Settings
48020 | Driver2 Minimum Daily Rest |  |  |  | Network Settings
48030 | Driver1 Minimum Weekly Rest |  |  |  | Network Settings
48040 | Driver2 Minimum Weekly Rest |  |  |  | Network Settings
48050 | Driver1 Duration Of Next Break Rest |  |  |  | Network Settings
48060 | Driver2 Duration Of Next Break Rest |  |  |  | Network Settings
48070 | Driver1 Remain Time Until Next Break Or Rest |  |  |  | Network Settings
48080 | Driver2 Remain Time Until Next Break Or Rest |  |  |  | Network Settings
48090 | USF Unloading From The Hopper |  | 8858 |  | CAN Adapter
48100 | USF Low Salt Level In Container Indicator |  | 8859 |  | CAN Adapter
48110 | USF Low Water Level In Container Indicator |  | 8860 |  | CAN Adapter
48120 | USF Chemicals |  | 8861 |  | CAN Adapter
48130 | USF Compressor |  | 8862 |  | CAN Adapter
48140 | USF Water Valve Is Opened |  | 8863 |  | CAN Adapter
48150 | USF Cabin Moved Up Status Active |  | 8864 |  | CAN Adapter
48160 | USF Cabin Moved Down Status Active |  | 8865 |  | CAN Adapter
48170 | CiSF Section 1 Presence Of Fluid In The Downpipe |  | 8866 |  | CAN Adapter
48180 | CiSF Section 1 Filled |  | 8867 |  | CAN Adapter
48190 | CiSF Section 1 Overfilled |  | 8868 |  | CAN Adapter
48200 | Fuel Level | % |  |  | Network Settings
48210 | Battery Voltage (V*10) | *10 V |  |  | Custom scenarios
48220 | Electric Minutes (HME) | Minute |  |  | Custom scenarios
48230 | Reefer work Minutes (HMT) | Minute |  |  | Custom scenarios
48240 | Compressor Motor Work Minutes (HM) | Minute |  |  | Custom scenarios
48250 | Zone 1 Compartment State |  |  |  | Network Settings
48260 | Alarm 1 |  |  |  | Custom scenarios
48270 | Zone 1 Return Air Temperature 1 | *10 Â°C |  |  | Custom scenarios
48280 | Zone 1 Supply Air Temperature 1 |  |  |  | Custom scenarios
48290 | Zone 1 Set Temperature | *10 Â°C |  |  | Custom scenarios
48300 | Zone 1 Evaparator Coil Temperature | *10 Â°C |  |  | Network Settings
48310 | Zone 1 Return Air Temperature 2 | *10 Â°C |  |  | Custom scenarios
48320 | Zone 1 Supply Air Temperature 2 | *10 Â°C |  |  | Custom scenarios
48330 | Zone 1 Operating Mode |  |  |  | Network Settings
48340 | Zone 2 Compartment State |  |  |  | Network Settings
48350 | Alarm 2 |  |  |  | Custom scenarios
48360 | Zone 2 Return Air Temperature 1 | *10 Â°C |  |  | Custom scenarios
48370 | Zone 2 Supply Air Temperature 1 | *10 Â°C |  |  | Custom scenarios
48380 | Zone 2 Set Temperature | *10 Â°C |  |  | Custom scenarios
48390 | Zone 2 Evaparator Coil Temperature | *10 Â°C |  |  | Network Settings
48400 | Zone 2 Return air Temperature 2 | *10 Â°C |  |  | Network Settings
48410 | Zone 2 Supply air Temperature 2 | *10 Â°C |  |  | Network Settings
48420 | Power Mode |  |  |  | Network Settings
48430 | Zone 3 Compartment State |  |  |  | Network Settings
48440 | Alarm 3 |  |  |  | Custom scenarios
48450 | Zone 3 Return air Temperature 1 | *10 Â°C |  |  | Network Settings
48460 | Zone 3 Supply air Temperature 1 | *10 Â°C |  |  | Network Settings
48470 | Zone 3 setpoint | *10 Â°C |  |  | Network Settings
48480 | Zone 3 Evaparator Coil Temperature | *10 Â°C |  |  | Network Settings
48490 | Zone 3 Return air Temperature 2 | *10 Â°C |  |  | Network Settings
48500 | Zone 3 Supply air Temperature 2 | *10 Â°C |  |  | Network Settings
48510 | Ambient Air Temperature | *10 Â°C |  |  | Custom scenarios
48520 | Compressor Coolant Temperature | *10 Â°C |  |  | Custom scenarios
48530 | Error Count |  |  |  | Custom scenarios
48540 | Compressor RPM |  |  |  | Custom scenarios
48550 | Compressor Config |  |  |  | Custom scenarios
48560 | Door Status |  |  |  | Custom scenarios
48570 | Installation Serial |  |  |  | Custom scenarios
48580 | Trailer Registration Number |  |  |  | Custom scenarios
48590 | Speed Mode |  |  |  | Network Settings
48600 | Manufacturer.ID |  |  |  | Network Settings
48610 | Battery state flags |  |  |  | Network Settings
48620 | Fuel state flags |  |  |  | Network Settings
48630 | Maintenance1 Hours | Hours |  |  | Network Settings
48640 | Maintenance2 Hours | Hours |  |  | Network Settings
48650 | Maintenance3 Hours | Hours |  |  | Network Settings
48660 | Maintenance4 Hours | Hours |  |  | Network Settings
48670 | Maintenance5 Hours | Hours |  |  | Network Settings
48680 | Run Mode |  |  |  | Network Settings
48690 | Error Codes |  |  |  | Network Settings
48700 | Digital sensor 1 |  |  |  | Network Settings
48710 | Digital sensor 2 |  |  |  | Network Settings
48720 | Digital sensor 3 |  |  |  | Network Settings
48730 | Digital sensor 4 |  |  |  | Network Settings
48740 | Analog sensor 1 | mV |  |  | Network Settings
48750 | Analog sensor 2 | mV |  |  | Network Settings
48760 | Analog sensor 3 | mV |  |  | Network Settings
48770 | Temperature Probe 1 | *10 Â°C |  |  | Network Settings
48780 | Temperature Probe 2 | *10 Â°C |  |  | Network Settings
48790 | Temperature Probe 3 | *10 Â°C |  |  | Network Settings
48800 | Temperature Probe 4 | *10 Â°C |  |  | Network Settings
48810 | Temperature Probe 5 | *10 Â°C |  |  | Network Settings
48820 | Temperature Probe 6 | *10 Â°C |  |  | Network Settings
48830 | Temperature 1 | *10 Â°C |  |  | Network Settings
48840 | Temperature 2 | *10 Â°C |  |  | Network Settings
48850 | Temperature 3 | *10 Â°C |  |  | Network Settings
48860 | Temperature 4 | *10 Â°C |  |  | Network Settings
48870 | Status 1 |  |  |  | Network Settings
48880 | Status 2 |  |  |  | Network Settings
48890 | Status 3 |  |  |  | Network Settings
48900 | Status 4 |  |  |  | Network Settings
48910 | Alarm 1 |  |  |  | Network Settings
48920 | Alarm 2 |  |  |  | Network Settings
48930 | Alarm 3 |  |  |  | Network Settings
48940 | Alarm 4 |  |  |  | Network Settings
48950 | Input 1 |  |  |  | Network Settings
48960 | Input 2 |  |  |  | Network Settings
48970 | Input 3 |  |  |  | Network Settings
48980 | Input 4 |  |  |  | Network Settings
48990 | Input 5 |  |  |  | Network Settings
49000 | Input 6 |  |  |  | Network Settings
49010 | Setpoint 1 |  |  |  | Network Settings
49020 | Setpoint 2 |  |  |  | Network Settings
49030 | Setpoint 3 |  |  |  | Network Settings
49040 | Temperature 5 |  |  |  | Network Settings
49050 | Temperature 6 |  |  |  | Network Settings
49060 | Temperature 7 |  |  |  | Network Settings
49070 | Temperature 8 |  |  |  | Network Settings
49080 | Humidity |  |  |  | Network Settings
49090 | Status 5 |  |  |  | Network Settings
49100 | Status 6 |  |  |  | Network Settings
49110 | Status 7 |  |  |  | Network Settings
49120 | Status 8 |  |  |  | Network Settings
49130 | Alarm 5 |  |  |  | Network Settings
49140 | Alarm 6 |  |  |  | Network Settings
49150 | Alarm 7 |  |  |  | Network Settings
49160 | Alarm 8 |  |  |  | Network Settings
50000 | Ignition |  | 8000 |  | Auto Geofence
50010 | Movement |  | 8001 |  | Auto Geofence
50020 | Data Mode |  | 8002 |  | Auto Geofence
50030 | GSM Signal |  | 8003 |  | Auto Geofence
50040 | Sleep Mode |  | 8004 |  | Auto Geofence
50050 | GNSS Status |  | 8005 |  | Auto Geofence
50060 | GNSS PDOP |  | 8006 |  | Auto Geofence
50070 | GNSS HDOP |  | 8007 |  | Auto Geofence
50080 | External Voltage | mV | 8008 |  | Auto Geofence
50090 | Speed | km/h | 8009 |  | Auto Geofence
50100 | GSM Cell ID |  | 8010 |  | Auto Geofence
50110 | GSM Area Code |  | 8011 |  | Auto Geofence
50120 | Battery Voltage | mV | 8012 |  | Auto Geofence
50130 | Battery Current | mA | 8013 |  | Auto Geofence
50140 | Active GSM Operator |  | 8014 |  | Auto Geofence
50150 | Trip Odometer | m | 8015 |  | Auto Geofence
50160 | Total Odometer | m | 8016 |  | Auto Geofence
50170 | Digital Input 1 |  | 8017 |  | Auto Geofence
50180 | Analog Input 1 | mV |  |  | Auto Geofence
50190 | Digital Ouput 1 |  |  |  | Auto Geofence
50200 | Fuel Used GNSS | ml | 8020 |  | Auto Geofence
50210 | Fuel Rate GNSS | l/h*100 | 8021 |  | Auto Geofence
50220 | Axis X | mG | 8022 |  | Auto Geofence
50230 | Axis Y | mG | 8023 |  | Auto Geofence
50240 | Axis Z | mG | 8024 |  | Auto Geofence
50250 | ICCID |  | 8069 |  | Auto Geofence
50260 | SD Status |  | 8070 |  | Auto Geofence
50270 | Digital Input 2 |  | 8116 |  | Auto Geofence
50280 | Digital Input 3 |  | 8117 |  | Auto Geofence
50290 | Analog Input 2 | mV |  |  | Auto Geofence
50300 | Digital Ouput 2 |  |  |  | Auto Geofence
50310 | Dallas Temperature 1 | &#8451; | 8120 |  | Auto Geofence
50320 | Dallas Temperature 2 | &#8451; | 8121 |  | Auto Geofence
50330 | Dallas Temperature 3 | &#8451; | 8122 |  | Auto Geofence
50340 | Dallas Temperature 4 | &#8451; | 8123 |  | Auto Geofence
50350 | Dallas Temperature ID 1 |  | 8124 |  | Auto Geofence
50360 | Dallas Temperature ID 2 |  | 8125 |  | Auto Geofence
50370 | Dallas Temperature ID 3 |  | 8126 |  | Auto Geofence
50380 | Dallas Temperature ID 4 |  | 8127 |  | Auto Geofence
50390 | iButton |  | 8128 |  | Auto Geofence
50400 | RFID |  | 8129 |  | Auto Geofence
50410 | LLS 1 Fuel Level | kvants or l | 8130 |  | Auto Geofence
50420 | LLS 2 Fuel Level | kvants or l | 8131 |  | Auto Geofence
50430 | LLS 3 Fuel Level | kvants or l | 8132 |  | Auto Geofence
50440 | LLS 4 Fuel Level | kvants or l | 8133 |  | Auto Geofence
50450 | LLS 5 Fuel Level | kvants or l | 8134 |  | Auto Geofence
50460 | LLS 1 Temperature | &#8451; | 8135 |  | Auto Geofence
50470 | LLS 2 Temperature | &#8451; | 8136 |  | Auto Geofence
50480 | LLS 3 Temperature | &#8451; | 8137 |  | Auto Geofence
50490 | LLS 4 Temperature | &#8451; | 8138 |  | Auto Geofence
50500 | LLS 5 Temperature | &#8451; | 8139 |  | Auto Geofence
50510 | Eco Score |  | 8220 |  | Auto Geofence
50520 | User ID |  | 8221 |  | Auto Geofence
50530 | BLE Temp #1 | â | 8223 |  | Auto Geofence
50540 | BLE Temp #2 | â | 8224 |  | Auto Geofence
50550 | BLE Temp #3 | â | 8225 |  | Auto Geofence
50560 | BLE Temp #4 | â | 8226 |  | Auto Geofence
50570 | BLE Battery #1 | % | 8227 |  | Auto Geofence
50580 | BLE Battery #2 | % | 8228 |  | Auto Geofence
50590 | BLE Battery #3 | % | 8229 |  | Auto Geofence
50600 | BLE Battery #4 | % | 8230 |  | Auto Geofence
50610 | BLE Humidity #1 | %RH | 8231 |  | Auto Geofence
50620 | BLE Humidity #2 | %RH | 8232 |  | Auto Geofence
50630 | BLE Humidity #3 | %RH | 8233 |  | Auto Geofence
50640 | BLE Humidity #4 | %RH | 8234 |  | Auto Geofence
50650 | Network Type |  |  |  | Auto Geofence
50660 | Digital Input 4 |  |  |  | Auto Geofence
50670 | Analog Input 3 | mV |  |  | Auto Geofence
50680 | Analog Input 4 | mV |  |  | Auto Geofence
50690 | Digital Ouput 3 |  |  |  | Auto Geofence
50700 | Digital Output 4 |  |  |  | Auto Geofence
50710 | RFID2 |  |  |  | Auto Geofence
50720 | 1Wire Sensor Temperature 5 | â |  |  | Auto Geofence
50730 | 1Wire Sensor Temperature 6 | â |  |  | Auto Geofence
50740 | 1Wire Sensor Temperature ID 5 |  |  |  | Auto Geofence
50750 | 1Wire Sensor Temperature ID 6 |  |  |  | Auto Geofence
50760 | PCB Temperature | â |  |  | Auto Geofence
50770 | Fuel Counter |  |  |  | Auto Geofence
50780 | Ultrasonic UL202 Fuel Level 1 |  |  |  | Auto Geofence
50790 | Ultrasonic UL202 Fuel Level 2 |  |  |  | Auto Geofence
50800 | Ultrasonic UL202 Status 1 |  |  |  | Auto Geofence
50810 | Ultrasonic UL202 Status 2 |  |  |  | Auto Geofence
50820 | IMSI |  |  |  | Auto Geofence
50830 | IXDT CMD #0 |  |  |  | MODBUS Settings
50840 | IXDT CMD #1 |  |  |  | MODBUS Settings
50850 | IXDT CMD #2 |  |  |  | MODBUS Settings
50860 | IXDT CMD #3 |  |  |  | MODBUS Settings
50870 | IXDT CMD #4 |  |  |  | MODBUS Settings
50880 | IXDT CMD #5 |  |  |  | MODBUS Settings
50890 | IXDT CMD #6 |  |  |  | MODBUS Settings
50900 | IXDT CMD #7 |  |  |  | MODBUS Settings
50910 | IXDT CMD #8 |  |  |  | MODBUS Settings
50920 | IXDT CMD #9 |  |  |  | MODBUS Settings
50930 | IXDT CMD #10 |  |  |  | MODBUS Settings
50940 | IXDT CMD #11 |  |  |  | MODBUS Settings
50950 | IXDT CMD #12 |  |  |  | MODBUS Settings
50960 | IXDT CMD #13 |  |  |  | MODBUS Settings
50970 | IXDT CMD #14 |  |  |  | MODBUS Settings
50980 | IXDT CMD #15 |  |  |  | MODBUS Settings
50990 | Driving Without Card |  |  |  | INmatix
51000 | Record Counter |  |  |  | Network Settings
51010 | Impulse Counter 2 |  |  |  | Network Settings
51020 | Temperature Probe 1 |  |  |  | Network Settings
51030 | Temperature Probe 2 |  |  |  | Network Settings
51040 | Temperature Probe 3 |  |  |  | Network Settings
51050 | Temperature Probe 4 |  |  |  | Network Settings
51060 | Temperature Probe 5 |  |  |  | Network Settings
51070 | Temperature Probe 6 |  |  |  | Network Settings
51080 | Passenger iButton |  |  |  | dataacquisition
51090 | BLE 1 Custom 1 |  |  |  | Network Settings
51100 | BLE 2 Custom 1 |  |  |  | Network Settings
51110 | BLE 3 Custom 1 |  |  |  | Network Settings
51120 | BLE 4 Custom 1 |  |  |  | Network Settings
51130 | BLE LLS Fuel #1 | kvants |  |  | Network Settings
51140 | BLE LLS Fuel #2 | kvants |  |  | Network Settings
51150 | BLE LLS Fuel #3 | kvants |  |  | Network Settings
51160 | BLE LLS Fuel #4 | kvants |  |  | Network Settings
51170 | BLE Luminosity #1 | lx |  |  | Network Settings
51180 | BLE Luminosity #2 | lx |  |  | Network Settings
51190 | BLE Luminosity #3 | lx |  |  | Network Settings
51200 | BLE Luminosity #4 | lx |  |  | Network Settings
51210 | BLE LLS Frequency #1 |  |  |  | Network Settings
51220 | BLE LLS Frequency #2 |  |  |  | Network Settings
51230 | BLE LLS Frequency #3 |  |  |  | Network Settings
51240 | BLE LLS Frequency #4 |  |  |  | Network Settings
51250 | BLE Illumination #3 |  | 8328 |  | Beacon List
51260 | BLE Illumination #4 |  | 8329 |  | Beacon List
51680 | Digital Output 3 |  | 8371 |  | CAN Adapter
51690 | Ground Sense |  | 8372 |  | CAN Adapter
51700 | Axl Calibration Status |  | 8373 |  | CAN Adapter
51730 | Coordinates ISO6709 |  | 8376 |  | CAN Adapter
51740 | BLE RFID #1 |  | 8381 |  | Network Settings
51750 | BLE RFID #2 |  | 8382 |  | Network Settings
51760 | BLE RFID #3 |  | 8383 |  | Network Settings
51770 | BLE RFID #4 |  | 8384 |  | Network Settings
51780 | BLE Button1 state #1 |  | 8385 |  | Network Settings
51790 | BLE Button1 state #2 |  | 8386 |  | Network Settings
51800 | BLE Button1 state #3 |  | 8387 |  | Network Settings
51810 | BLE Button1 state #4 |  | 8388 |  | Network Settings
51820 | BLE Button2 state #1 |  | 8389 |  | Network Settings
51830 | BLE Button2 state #2 |  | 8390 |  | Network Settings
51840 | BLE Button2 state #3 |  | 8391 |  | Network Settings
51850 | BLE Button2 state #4 |  | 8392 |  | Network Settings
51860 | BLE 1 Custom 2 |  |  |  | Network Settings
51870 | BLE 1 Custom 3 |  |  |  | Network Settings
51880 | BLE 1 Custom 4 |  |  |  | Network Settings
51890 | BLE 1 Custom 5 |  |  |  | Network Settings
51900 | BLE 2 Custom 2 |  |  |  | Network Settings
51910 | BLE 2 Custom 3 |  |  |  | Network Settings
51920 | BLE 2 Custom 4 |  |  |  | Network Settings
51930 | BLE 2 Custom 5 |  |  |  | Network Settings
51940 | BLE 3 Custom 2 |  |  |  | Network Settings
51950 | BLE 3 Custom 3 |  |  |  | Network Settings
51960 | BLE 3 Custom 4 |  |  |  | Network Settings
51970 | BLE 3 Custom 5 |  |  |  | Network Settings
51980 | BLE 4 Custom 2 |  |  |  | Network Settings
51990 | BLE 4 Custom 3 |  |  |  | Network Settings
52000 | BLE 4 Custom 4 |  |  |  | Network Settings
52010 | BLE 4 Custom 5 |  |  |  | Network Settings
52020 | 1Wire Sensor Humidity 1 | %RH |  |  | Network Settings
52030 | 1Wire Sensor Humidity 2 | %RH |  |  | Network Settings
52040 | 1Wire Sensor Humidity 3 | %RH |  |  | Network Settings
52050 | 1Wire Sensor Humidity 4 | %RH |  |  | Network Settings
52060 | 1Wire Sensor Humidity 5 | %RH |  |  | Network Settings
52070 | 1Wire Sensor Humidity 6 | %RH |  |  | Network Settings
52080 | Driver Card Expiration Date |  | 8417 |  | Beacon List
52090 | Driver Card Place Of Issue |  | 8418 |  | Beacon List
52100 | Ignition On Counter |  | 8419 |  | Beacon List
52150 | Impulse Frequency 1 |  |  |  | Network Settings
52160 | Impulse RPM 1 |  |  |  | Network Settings
52170 | Impulse Frequency 2 |  |  |  | Network Settings
52180 | Impulse RPM 2 |  |  |  | Network Settings
52190 | Eco Score |  |  |  | Network Settings
52220 | COM1 Communication status |  |  |  | RPM
52230 | COM2 Communication status |  |  |  | RPM
52240 | Frequency DIN2 | HzÃ10 | 8579 |  | Network Settings
52250 | No SIM Err Counter |  |  |  | Network Settings
52290 | Filtered Gauge 1 |  |  |  | AlertGasoil
52300 | Filtered Gauge 2 |  |  |  | AlertGasoil
52310 | Previous fuel |  |  |  | AlertGasoil
52320 | Current fuel |  |  |  | AlertGasoil
52330 | Timespan |  |  |  | AlertGasoil
52340 | Ignition Work Time | s |  |  | Network Settings
52350 | LTE Cell Id |  |  |  | Network Settings
52360 | Battery 2 | % |  |  | RPM
52370 | Battery 3 | % |  |  | RPM
52380 | Battery 4 | % |  |  | RPM
52390 | Battery 5 | % |  |  | RPM
52400 | Battery 6 | % |  |  | RPM
52410 | Humidity 1 | % |  |  | RPM
52420 | Humidity 2 | % |  |  | RPM
52430 | Humidity 3 | % |  |  | RPM
52440 | Humidity 4 | % |  |  | RPM
52450 | Humidity 5 | % |  |  | RPM
52460 | Humidity 6 | % |  |  | RPM
52500 | Screen Time | s |  |  | FMS PGN SRC
52510 | Screen Off |  |  |  | FMS PGN SRC
52520 | Set Cam 1 | 0.1â |  |  | FMS PGN SRC
52530 | Intake Cam 1 | 0.1â |  |  | FMS PGN SRC
52540 | Return Cam 1 | 0.1â |  |  | FMS PGN SRC
52550 | Set Cam 2 | 0.1â |  |  | FMS PGN SRC
52560 | Intake Cam 2 | 0.1â |  |  | FMS PGN SRC
52570 | Return Cam 2 | 0.1â |  |  | FMS PGN SRC
52580 | Ambient Temperature | 0.1â |  |  | FMS PGN SRC
52590 | Engine Temperature | 0.1â |  |  | FMS PGN SRC
52600 | Engine Time | h |  |  | FMS PGN SRC
52610 | Engine RPM | rpm |  |  | FMS PGN SRC
52620 | Work Time | h |  |  | FMS PGN SRC
52630 | Work Mode |  |  |  | FMS PGN SRC
52640 | Defrost Mode |  |  |  | FMS PGN SRC
52650 | Voltage | mV |  |  | FMS PGN SRC
52660 | Amperage | mA |  |  | FMS PGN SRC
52670 | Tag Name |  |  |  | FMS PGN SRC
52680 | Trailer VIN |  |  |  | FMS PGN SRC
52690 | Trailer Odometer | km |  |  | FMS PGN SRC
52700 | DTC List |  |  |  | FMS PGN SRC
52710 | LLS 16 Fuel Level |  | 8562 |  | Network Settings
52720 | LLS 6 Temperature |  | 8563 |  | Network Settings
52730 | LLS 7 Temperature |  | 8564 |  | Network Settings
52740 | LLS 8 Temperature |  | 8565 |  | Network Settings
52750 | LLS 9 Temperature |  | 8566 |  | Network Settings
52760 | LLS 10 Temperature |  | 8567 |  | Network Settings
52770 | LLS 11 Temperature |  | 8568 |  | Network Settings
52780 | LLS 12 Temperature |  | 8569 |  | Network Settings
52790 | LLS 13 Temperature |  | 8570 |  | Network Settings
52800 | LLS 14 Temperature |  | 8571 |  | Network Settings
52810 | LLS 15 Temperature |  | 8572 |  | Network Settings
52820 | LLS 16 Temperature |  | 8573 |  | Network Settings
52870 | Impulse Counter 3 |  |  |  | Network Settings
52880 | Impulse Counter 4 |  |  |  | Network Settings
52890 | Impulse Frequency 3 |  |  |  | Network Settings
52900 | Impulse RPM 3 |  |  |  | Network Settings
52910 | Impulse Frequency 4 |  |  |  | Network Settings
52920 | Impulse RPM 4 |  |  |  | Network Settings
52930 | Analog Input Raw 1 | mV |  |  | AlertGasoil
52940 | Analog Input Raw 2 | mV |  |  | AlertGasoil
52950 | Analog Input Raw 3 | mV |  |  | AlertGasoil
52960 | Analog Input Raw 4 | mV |  |  | AlertGasoil
52970 | Sensor 1 Status |  |  |  | AlertGasoil
52980 | UL212 (P19) Fuel Volume 1 | L/10 |  |  | Manual CAN Requests
52990 | UL212 (P19) Fuel Level 1 | mm/10 |  |  | Manual CAN Requests
53000 | UL212 (P19) Fuel Volume 2 | L/10 |  |  | Manual CAN Requests
53010 | UL212 (P19) Fuel Level 2 | mm/10 |  |  | Manual CAN Requests
53020 | Digital Input 2 Work Time | s |  |  | Data Acquisition
53030 | Digital Input 3 Work Time | s |  |  | Data Acquisition
53040 | Battery Level | % |  |  | NMEA2000 I/O
53050 | Location source |  |  |  | NMEA2000 I/O
53060 | NMEA Fix Type |  |  |  | NMEA2000 I/O
53130 | EYE Temperature #1 |  | 8598 | FirstGroupEye | CAN Adapter
53140 | EYE Temperature #2 |  | 8599 | SecondGroupEye | CAN Adapter
53150 | EYE Temperature #3 |  | 8600 | ThirdGroupEye | CAN Adapter
53160 | EYE Temperature #4 |  | 8601 | FourthGroupEye | CAN Adapter
53170 | EYE Humidity #1 |  | 8602 | FirstGroupEye | CAN Adapter
53180 | EYE Humidity #2 |  | 8603 | SecondGroupEye | CAN Adapter
53190 | EYE Humidity #3 |  | 8604 | ThirdGroupEye | CAN Adapter
53200 | EYE Humidity #4 |  | 8605 | FourthGroupEye | CAN Adapter
53210 | EYE Magnet #1 |  | 8606 | FirstGroupEye | CAN Adapter
53220 | EYE Magnet #2 |  | 8607 | SecondGroupEye | CAN Adapter
53230 | EYE Magnet #3 |  | 8608 | ThirdGroupEye | CAN Adapter
53240 | EYE Magnet #4 |  | 8609 | FourthGroupEye | CAN Adapter
53250 | EYE Movement #1 |  | 8610 | FirstGroupEye | CAN Adapter
53260 | EYE Movement #2 |  | 8611 | SecondGroupEye | CAN Adapter
53270 | EYE Movement #3 |  | 8612 | ThirdGroupEye | CAN Adapter
53280 | EYE Movement #4 |  | 8613 | FourthGroupEye | CAN Adapter
53290 | EYE Pitch #1 |  | 8614 | FirstGroupEye | CAN Adapter
53300 | EYE Pitch #2 |  | 8615 | SecondGroupEye | CAN Adapter
53310 | EYE Pitch #3 |  | 8616 | ThirdGroupEye | CAN Adapter
53320 | EYE Pitch #4 |  | 8617 | FourthGroupEye | CAN Adapter
53330 | EYE Low Battery #1 |  | 8618 | FirstGroupEye | CAN Adapter
53340 | EYE Low Battery #2 |  | 8619 | SecondGroupEye | CAN Adapter
53350 | EYE Low Battery #3 |  | 8620 | ThirdGroupEye | CAN Adapter
53360 | EYE Low Battery #4 |  | 8621 | FourthGroupEye | CAN Adapter
53370 | EYE Battery Voltage #1 |  | 8622 | FirstGroupEye | CAN Adapter
53380 | EYE Battery Voltage #2 |  | 8623 | SecondGroupEye | CAN Adapter
53390 | EYE Battery Voltage #3 |  | 8624 | ThirdGroupEye | CAN Adapter
53400 | EYE Battery Voltage #4 |  | 8624 | FourthGroupEye | CAN Adapter
53410 | EYE Roll #1 |  | 8920 | FirstGroupEye | CAN Adapter
53420 | EYE Roll #2 |  | 8921 | SecondGroupEye | CAN Adapter
53430 | EYE Roll #3 |  | 8922 | ThirdGroupEye | CAN Adapter
53440 | EYE Roll #4 |  | 8923 | FourthGroupEye | CAN Adapter
53450 | Movement Count #1 |  | 8924 | FirstGroupEye | CAN Adapter
53460 | Movement Count #2 |  | 8925 | SecondGroupEye | CAN Adapter
53470 | Movement Count #3 |  | 8926 | ThirdGroupEye | CAN Adapter
53480 | Movement Count #4 |  | 8927 | FourthGroupEye | CAN Adapter
53790 | ConnectivityQuality |  |  |  | Network Settings
53800 | CurrentLTEBand |  | 8966 |  | Network Settings
53840 | Magnet Count #1 |  | 8968 | FirstGroupEye | CAN Adapter
53850 | Magnet Count #2 |  | 8969 | SecondGroupEye | CAN Adapter
53860 | Magnet Count #3 |  | 8970 | ThirdGroupEye | CAN Adapter
53870 | Magnet Count #4 |  | 8971 | FourthGroupEye | CAN Adapter
53920 | IMEI IO |  |  |  | ADAS
54000 | Rdy |  |  |  | Data Acquisition
54010 | Active |  |  |  | Data Acquisition
54020 | Move |  |  |  | Data Acquisition
54030 | WU |  |  |  | Data Acquisition
54040 | CU |  |  |  | Data Acquisition
54050 | WW |  |  |  | Data Acquisition
54060 | Bin |  |  |  | Data Acquisition
54220 | Axl Calibration State |  |  |  | Network Settings
70000 | Timestamp |  |  |  | AuthorizationIDList
70010 | Drive recognize |  |  |  | AuthorizationIDList
70020 | Overspeeding |  |  |  | AuthorizationIDList
70030 | Vehicle speed |  |  |  | AuthorizationIDList
70040 | Odometer |  |  |  | AuthorizationIDList
70050 | Trip Distance |  |  |  | AuthorizationIDList
70060 | VIN |  |  |  | AuthorizationIDList
70070 | VRN |  |  |  | AuthorizationIDList
70080 | Driver 1 working state |  |  |  | AuthorizationIDList
70090 | Driver 2 working state |  |  |  | AuthorizationIDList
70100 | Driver 1 card |  |  |  | AuthorizationIDList
70110 | Driver 2 card |  |  |  | AuthorizationIDList
70120 | Driver 1 Time related states |  |  |  | AuthorizationIDList
70130 | Driver 2 Time related states |  |  |  | AuthorizationIDList
70140 | Driver 1 identification number |  |  |  | AuthorizationIDList
70150 | Driver 2 identification number |  |  |  | AuthorizationIDList
70160 | Card 1 issuing member state |  |  |  | AuthorizationIDList
70170 | Card 2 issuing member state |  |  |  | AuthorizationIDList
70180 | Calculated Driver State |  |  |  | INmatix
73000 | ME Sound Type |  |  |  | SMS Events
73010 | ME Pedestrians in DZ |  |  |  | SMS Events
73020 | ME Pedestrians in FCW |  |  |  | SMS Events
73030 | ME Time Indicator |  |  |  | SMS Events
73040 | ME Error Valid |  |  |  | SMS Events
73050 | ME Error Code |  |  |  | SMS Events
73060 | ME Zero Speed |  |  |  | SMS Events
73070 | ME Headway Valid |  |  |  | SMS Events
73080 | ME Headway Measurement |  |  |  | SMS Events
73090 | ME LDW Off |  |  |  | SMS Events
73100 | ME Left LDW On |  |  |  | SMS Events
73110 | ME Right LDW On |  |  |  | SMS Events
73120 | ME Maintenance |  |  |  | SMS Events
73130 | ME Fail Safe |  |  |  | SMS Events
73140 | ME FCW On |  |  |  | SMS Events
73150 | ME TSR Enabled |  |  |  | SMS Events
73160 | ME Headway Warning Repeat Enabled |  |  |  | SMS Events
73170 | ME Headway Warning Level |  |  |  | SMS Events
73180 | ME TSR Warning Level |  |  |  | SMS Events
73190 | ME Tamper Alert |  |  |  | SMS Events
73200 | ME High Beam |  |  |  | SMS Events
73210 | ME Low Beam |  |  |  | SMS Events
73220 | ME Wipers |  |  |  | SMS Events
73230 | ME Right Signal |  |  |  | SMS Events
73240 | ME Left Signal |  |  |  | SMS Events
73250 | ME Brake Signal |  |  |  | SMS Events
73260 | ME Wipers Available |  |  |  | SMS Events
73270 | ME Low Beam Available |  |  |  | SMS Events
73280 | ME High Beam Available |  |  |  | SMS Events
73290 | ME Speed Available |  |  |  | SMS Events
73300 | ME Speed |  |  |  | SMS Events
73310 | ME TSR 01 |  |  |  | SMS Events
73320 | ME TSR 02 |  |  |  | SMS Events
73330 | ME TSR 03 |  |  |  | SMS Events
73340 | ME TSR 04 |  |  |  | SMS Events
73350 | ME TSR 05 |  |  |  | SMS Events
73360 | ME TSR 06 |  |  |  | SMS Events
73370 | ME TSR 07 |  |  |  | SMS Events
73380 | ME TSR VO |  |  |  | SMS Events
74000 | Driver1 Remaining Current Driving Time |  |  |  | Network Settings
74010 | Driver1 Remaining Driving Time On Current Shift |  |  |  | Network Settings
74020 | Driver1 Remaining Driving Time Of Current Week |  |  |  | Network Settings
74030 | Driver1 Open Compensation In The Last Week |  |  |  | Network Settings
74040 | Driver1 Open Compensation In Week Before Last |  |  |  | Network Settings
74050 | Driver1 Open Compensation In 2nd Week Before Last |  |  |  | Network Settings
74060 | Driver1 Additional Information |  |  |  | Network Settings
74070 | Driver1 Remaining Time Current Break Rest |  |  |  | Network Settings
74080 | Driver1 Time Left Until Next Driving Period |  |  |  | Network Settings
74090 | Driver1 Duration Of Next Driving Period |  |  |  | Network Settings
74100 | Ferry/Train Status |  |  |  | ADAS
74110 | Border Crossing Info |  |  |  | Network Settings
74120 | K-Line Driver Privacy |  |  |  | ADAS
74130 | Vehicle Load Type |  |  |  | ADAS
74140 | Driver1 Last Load/Unload Operation Time |  |  |  | ADAS
74150 | Driver2 Last Load/Unload Operation Time |  |  |  | ADAS
74160 | Drivers Private Data Consent |  |  |  | ADAS
74170 | Driver1 Card Expiry Date |  |  |  | ADAS
74180 | Driver2 Card Expiry Date |  |  |  | ADAS
80000 | Total Tires Controlled |  |  |  | SMS Events
80010 | Total Number of AXL |  |  |  | SMS Events
80020 | Graphical Position |  |  |  | SMS Events
80030 | Tire 1 Pressure | BAR*10 |  |  | SMS Events
80040 | Tire 2 Pressure | BAR*10 |  |  | SMS Events
80050 | Tire 3 Pressure | BAR*10 |  |  | SMS Events
80060 | Tire 4 Pressure | BAR*10 |  |  | SMS Events
80070 | Tire 5 Pressure | BAR*10 |  |  | SMS Events
80080 | Tire 6 Pressure | BAR*10 |  |  | SMS Events
80090 | Tire 7 Pressure | BAR*10 |  |  | SMS Events
80100 | Tire 8 Pressure | BAR*10 |  |  | SMS Events
80110 | Tire 9 Pressure | BAR*10 |  |  | SMS Events
80120 | Tire 10 Pressure | BAR*10 |  |  | SMS Events
80130 | Tire 11 Pressure | BAR*10 |  |  | SMS Events
80140 | Tire 12 Pressure | BAR*10 |  |  | SMS Events
80150 | Tire 13 Pressure | BAR*10 |  |  | SMS Events
80160 | Tire 14 Pressure | BAR*10 |  |  | SMS Events
80170 | Tire 15 Pressure | BAR*10 |  |  | SMS Events
80180 | Tire 16 Pressure | BAR*10 |  |  | SMS Events
80190 | Tire 17 Pressure | BAR*10 |  |  | SMS Events
80200 | Tire 18 Pressure | BAR*10 |  |  | SMS Events
80210 | Tire 19 Pressure | BAR*10 |  |  | SMS Events
80220 | Tire 20 Pressure | BAR*10 |  |  | SMS Events
80230 | Tire 21 Pressure | BAR*10 |  |  | SMS Events
80240 | Tire 22 Pressure | BAR*10 |  |  | SMS Events
80250 | Tire 23 Pressure | BAR*10 |  |  | SMS Events
80260 | Tire 24 Pressure | BAR*10 |  |  | SMS Events
80270 | Tire 1 Temperature | â |  |  | Custom scenarios
80280 | Tire 1 Warning |  |  |  | Custom scenarios
80290 | Tire 2 Temperature | â |  |  | Custom scenarios
80300 | Tire 2 Warning |  |  |  | Custom scenarios
80310 | Tire 3 Temperature | â |  |  | Custom scenarios
80320 | Tire 3 Warning |  |  |  | Custom scenarios
80330 | Tire 4 Temperature | â |  |  | Custom scenarios
80340 | Tire 4 Warning |  |  |  | Custom scenarios
80350 | Tire 5 Temperature | â |  |  | Custom scenarios
80360 | Tire 5 Warning |  |  |  | Custom scenarios
80370 | Tire 6 Temperature | â |  |  | Custom scenarios
80380 | Tire 6 Warning |  |  |  | Custom scenarios
80390 | Tire 7 Temperature | â |  |  | Custom scenarios
80400 | Tire 7 Warning |  |  |  | Custom scenarios
80410 | Tire 8 Temperature | â |  |  | Custom scenarios
80420 | Tire 8 Warning |  |  |  | Custom scenarios
80430 | Tire 9 Temperature | â |  |  | Custom scenarios
80440 | Tire 9 Warning |  |  |  | Custom scenarios
80450 | Tire 10 Temperature | â |  |  | Custom scenarios
80460 | Tire 10 Warning |  |  |  | Custom scenarios
80470 | Tire 11 Temperature | â |  |  | Custom scenarios
80480 | Tire 11 Warning |  |  |  | Custom scenarios
80490 | Tire 12 Temperature | â |  |  | Custom scenarios
80500 | Tire 12 Warning |  |  |  | Custom scenarios
80510 | Tire 13 Temperature | â |  |  | Custom scenarios
80520 | Tire 13 Warning |  |  |  | Custom scenarios
80530 | Tire 14 Temperature | â |  |  | Custom scenarios
80540 | Tire 14 Warning |  |  |  | Custom scenarios
80550 | Tire 15 Temperature | â |  |  | Custom scenarios
80560 | Tire 15 Warning |  |  |  | Custom scenarios
80570 | Tire 16 Temperature | â |  |  | Custom scenarios
80580 | Tire 16 Warning |  |  |  | Custom scenarios
80590 | Tire 17 Temperature | â |  |  | Custom scenarios
80600 | Tire 17 Warning |  |  |  | Custom scenarios
80610 | Tire 18 Temperature | â |  |  | Custom scenarios
80620 | Tire 18 Warning |  |  |  | Custom scenarios
80630 | Tire 19 Temperature | â |  |  | Custom scenarios
80640 | Tire 19 Warning |  |  |  | Custom scenarios
80650 | Tire 20 Temperature | â |  |  | Custom scenarios
80660 | Tire 20 Warning |  |  |  | Custom scenarios
80670 | Tire 21 Temperature | â |  |  | Custom scenarios
80680 | Tire 21 Warning |  |  |  | Custom scenarios
80690 | Tire 22 Temperature | â |  |  | Custom scenarios
80700 | Tire 22 Warning |  |  |  | Custom scenarios
80710 | Tire 23 Temperature | â |  |  | Custom scenarios
80720 | Tire 23 Warning |  |  |  | Custom scenarios
80730 | Tire 24 Temperature | â |  |  | Custom scenarios
80740 | Tire 24 Warning |  |  |  | Custom scenarios
80750 | Tire 1 Graphical Position |  |  |  | Network Settings
80760 | Tire 1 Sensor ID |  |  |  | Network Settings
80770 | Tire 2 Graphical Position |  |  |  | Network Settings
80780 | Tire 2 Sensor ID |  |  |  | Network Settings
80790 | Tire 3 Graphical Position |  |  |  | Network Settings
80800 | Tire 3 Sensor ID |  |  |  | Network Settings
80810 | Tire 4 Graphical Position |  |  |  | Network Settings
80820 | Tire 4 Sensor ID |  |  |  | Network Settings
80830 | Tire 5 Graphical Position |  |  |  | Network Settings
80840 | Tire 5 Sensor ID |  |  |  | Network Settings
80850 | Tire 6 Graphical Position |  |  |  | Network Settings
80860 | Tire 6 Sensor ID |  |  |  | Network Settings
80870 | Tire 7 Graphical Position |  |  |  | Network Settings
80880 | Tire 7 Sensor ID |  |  |  | Network Settings
80890 | Tire 8 Graphical Position |  |  |  | Network Settings
80900 | Tire 8 Sensor ID |  |  |  | Network Settings
80910 | Tire 9 Graphical Position |  |  |  | Network Settings
80920 | Tire 9 Sensor ID |  |  |  | Network Settings
80930 | Tire 10 Graphical Position |  |  |  | Network Settings
80940 | Tire 10 Sensor ID |  |  |  | Network Settings
80950 | Tire 11 Graphical Position |  |  |  | Network Settings
80960 | Tire 11 Sensor ID |  |  |  | Network Settings
80970 | Tire 12 Graphical Position |  |  |  | Network Settings
80980 | Tire 12 Sensor ID |  |  |  | Network Settings
80990 | Tire 13 Graphical Position |  |  |  | Network Settings
81000 | Tire 13 Sensor ID |  |  |  | Network Settings
81010 | Tire 14 Graphical Position |  |  |  | Network Settings
81020 | Tire 14 Sensor ID |  |  |  | Network Settings
81030 | Tire 15 Graphical Position |  |  |  | Network Settings
81040 | Tire 15 Sensor ID |  |  |  | Network Settings
81050 | Tire 16 Graphical Position |  |  |  | Network Settings
81060 | Tire 16 Sensor ID |  |  |  | Network Settings
81070 | Tire 17 Graphical Position |  |  |  | Network Settings
81080 | Tire 17 Sensor ID |  |  |  | Network Settings
81090 | Tire 18 Graphical Position |  |  |  | Network Settings
81100 | Tire 18 Sensor ID |  |  |  | Network Settings
81110 | Tire 19 Graphical Position |  |  |  | Network Settings
81120 | Tire 19 Sensor ID |  |  |  | Network Settings
81130 | Tire 20 Graphical Position |  |  |  | Network Settings
81140 | Tire 20 Sensor ID |  |  |  | Network Settings
81150 | Tire 21 Graphical Position |  |  |  | Network Settings
81160 | Tire 21 Sensor ID |  |  |  | Network Settings
81170 | Tire 22 Graphical Position |  |  |  | Network Settings
81180 | Tire 22 Sensor ID |  |  |  | Network Settings
81190 | Tire 23 Graphical Position |  |  |  | Network Settings
81200 | Tire 23 Sensor ID |  |  |  | Network Settings
81210 | Tire 24 Graphical Position |  |  |  | Network Settings
81220 | Tire 24 Sensor ID |  |  |  | Network Settings
85000 | EM SW Version |  |  |  | Roseman
85010 | EM HW Version |  |  |  | Roseman
85020 | EM Connection Status |  |  |  | Roseman
85030 | White List Version |  |  |  | Roseman
85040 | Driving Profile Version |  |  |  | Roseman
85050 | Trip Braking Time |  |  |  | Roseman
85060 | Trip Braking Distance |  |  |  | Roseman
85070 | Total Door Openings |  |  |  | Roseman
85080 | Total Key Starts |  |  |  | Roseman
85090 | Total Engine Starts |  |  |  | Roseman
85100 | High RPM |  |  |  | Roseman
85110 | ICCID |  |  |  | Roseman
85120 | Tracker FW Version |  |  |  | Roseman
85130 | INEO Operator Number |  |  |  | Roseman
85140 | INEO Service Number |  |  |  | Roseman
85150 | INEO Status |  |  |  | Roseman
85160 | FMS Status |  |  |  | Roseman
90000 | CAN20 |  |  |  | Custom scenarios
90010 | CAN21 |  |  |  | Custom scenarios
90020 | CAN22 |  |  |  | Custom scenarios
90030 | CAN23 |  |  |  | Custom scenarios
90040 | CAN24 |  |  |  | Custom scenarios
90050 | CAN25 |  |  |  | Custom scenarios
90060 | CAN26 |  |  |  | Custom scenarios
90070 | CAN27 |  |  |  | Custom scenarios
90080 | CAN28 |  |  |  | Custom scenarios
90090 | CAN29 |  |  |  | Custom scenarios
90100 | CAN30 |  |  |  | Custom scenarios
90110 | CAN31 |  |  |  | Custom scenarios
90120 | CAN32 |  |  |  | Custom scenarios
90130 | CAN33 |  |  |  | Custom scenarios
90140 | CAN34 |  |  |  | Custom scenarios
90150 | CAN35 |  |  |  | Custom scenarios
90160 | CAN36 |  |  |  | Custom scenarios
90170 | CAN37 |  |  |  | Custom scenarios
90180 | CAN38 |  |  |  | Custom scenarios
90190 | CAN39 |  |  |  | Custom scenarios
90200 | CAN40 |  |  |  | Custom scenarios
90210 | CAN41 |  |  |  | Custom scenarios
90220 | CAN42 |  |  |  | Custom scenarios
90230 | CAN43 |  |  |  | Custom scenarios
90240 | CAN44 |  |  |  | Custom scenarios
90250 | CAN45 |  |  |  | Custom scenarios
90260 | CAN46 |  |  |  | Custom scenarios
90270 | CAN47 |  |  |  | Custom scenarios
90280 | CAN48 |  |  |  | Custom scenarios
90290 | CAN49 |  |  |  | Custom scenarios
90300 | CAN50 |  |  |  | Custom scenarios
90310 | CAN51 |  |  |  | Custom scenarios
90320 | CAN52 |  |  |  | Custom scenarios
90330 | CAN53 |  |  |  | Custom scenarios
90340 | CAN54 |  |  |  | Custom scenarios
90350 | CAN55 |  |  |  | Custom scenarios
90360 | CAN56 |  |  |  | Custom scenarios
90370 | CAN57 |  |  |  | Custom scenarios
90380 | CAN58 |  |  |  | Custom scenarios
90390 | CAN59 |  |  |  | Custom scenarios
90400 | CAN60 |  |  |  | Custom scenarios
90410 | CAN61 |  |  |  | Custom scenarios
90420 | CAN62 |  |  |  | Custom scenarios
90430 | CAN63 |  |  |  | Custom scenarios
90440 | CAN64 |  |  |  | Custom scenarios
90450 | CAN65 |  |  |  | Custom scenarios
90460 | CAN66 |  |  |  | Custom scenarios
90470 | CAN67 |  |  |  | Custom scenarios
90480 | CAN68 |  |  |  | Custom scenarios
90490 | CAN69 |  |  |  | Custom scenarios
90600 | High voltage battery voltage | mV |  |  | Network Settings
90610 | High voltage battery current | mA |  |  | Network Settings
90620 | Internal Charger Status |  |  |  | Network Settings
90630 | Generic state of charge |  |  |  | Network Settings
90640 | EV Ignition |  |  |  | Network Settings
90650 | Seatbelt switch |  |  |  | Network Settings
90660 | EVSE1 AC RMS Current | mA |  |  | Network Settings
90670 | EVSE1 AC RMS Voltage | mV |  |  | Network Settings
90680 | DC Charging State |  |  |  | Network Settings
90690 | High Voltage Battery Highest Cell Temp | â |  |  | Network Settings
90700 | High Voltage Battery Lowest Cell Temp | â |  |  | Network Settings
90710 | Motor Coolant Fan1 Control Temp | â |  |  | Network Settings
90720 | Air Conditioner Compressor Status |  |  |  | Network Settings
90730 | High Voltage Battery Temp | â |  |  | Network Settings
90740 | HVESS Thermal Management System Heater Status |  |  |  | Network Settings
90750 | Trailer Weight | kg |  |  | Network Settings
90760 | Cargo Weight | kg |  |  | Network Settings
90770 | Powered Vehicle Weight | kg |  |  | Network Settings
90780 | Gross Combination Vehicle Weight | kg |  |  | Network Settings
90790 | Highest cell voltage | mV |  |  | Network Settings
90800 | Lowest cell voltage | mV |  |  | Network Settings
90810 | HVESS State of Health | % |  |  | Network Settings
90820 | HVESS Total Energy Throughput | W |  |  | Network Settings
90830 | HVESS Estimated Remaining Distance | km |  |  | Network Settings
90840 | Propulsion System Active |  |  |  | Network Settings
99530 | Minute Counter DIN1 | Min |  |  | Trace Records
99540 | Minute Counter DIN2 | Min |  |  | Trace Records
99550 | Minute Counter DIN3 | Min |  |  | Trace Records
99560 | Minute Counter DIN4 | Min |  |  | Trace Records
100610 | RPM Max |  |  |  | ibuttonlist
100620 | RPM Min |  |  |  | ibuttonlist
100630 | RPM Avg |  |  |  | ibuttonlist
100640 | Kickdown Count |  |  |  | ibuttonlist
100650 | Kickdown Time |  |  |  | ibuttonlist
100660 | Full Throttle |  |  |  | ibuttonlist
100670 | Cruise Control |  |  |  | ibuttonlist
100680 | Idling Time |  |  |  | ibuttonlist
100690 | City Time |  |  |  | ibuttonlist
100700 | Motorway Time |  |  |  | ibuttonlist
100710 | Autobahn Time |  |  |  | ibuttonlist
100720 | Overspeeding Time |  |  |  | ibuttonlist
100730 | Gear Shifting Count |  |  |  | ibuttonlist
100740 | Harsh Braking Count |  |  |  | ibuttonlist
100750 | Harsh Braking Time |  |  |  | ibuttonlist
100760 | Retarder Time |  |  |  | ibuttonlist
100770 | Braking Time |  |  |  | ibuttonlist
100780 | Engine Idle Time |  |  |  | ibuttonlist
100790 | Engine Idle With PTO |  |  |  | ibuttonlist
100800 | Engine Idle Without traffic light |  |  |  | ibuttonlist
100810 | Acc Working Time |  |  |  | ibuttonlist
100820 | Total Fuel |  |  |  | ibuttonlist
100830 | Total Km |  |  |  | ibuttonlist
100840 | Change of Weight |  |  |  | ibuttonlist
100850 | Fuel Change |  |  |  | ibuttonlist
100860 | Refuel |  |  |  | ibuttonlist
100870 | Gas Theft |  |  |  | ibuttonlist
100880 | Engine Braking Time |  |  |  | ibuttonlist
100890 | Hand brake manipulation count |  |  |  | ibuttonlist
101010 | Fuel Fluid level #1 | % |  |  | Trip \ Odometer
101020 | Fuel Fluid level #2 | % |  |  | Trip \ Odometer
101030 | Oil Pressure ENG1 | kPa |  |  | Trip \ Odometer
101040 | Oil Temperature ENG1 | 10*C |  |  | Trip \ Odometer
101050 | Engine Temperature ENG1 | 10*C |  |  | Trip \ Odometer
101060 | Alternator Voltage ENG1 | mV |  |  | Trip \ Odometer
101070 | Fuel Rate ENG1 | 10*l/h |  |  | Trip \ Odometer
101080 | Engine Seconds ENG1 | sec |  |  | Trip \ Odometer
101090 | Coolant Pressure ENG1 | kPa |  |  | Trip \ Odometer
101100 | Fuel Pressure ENG1 | kPa |  |  | Trip \ Odometer
101110 | Status1 warning ENG1 | - |  |  | Trip \ Odometer
101120 | Status2 warning ENG1 | - |  |  | Trip \ Odometer
101130 | Engine Load ENG1 | % |  |  | Trip \ Odometer
101140 | Engine Torque ENG1 | % |  |  | Trip \ Odometer
101150 | Water Depth (Transducer) | cm |  |  | Trip \ Odometer
101160 | Trip Fuel Used | l |  |  | Trip \ Odometer
101170 | Distance to empty | m |  |  | Trip \ Odometer
101180 | Trip runtime | sec |  |  | Trip \ Odometer
101190 | Battery Voltage | mV |  |  | Trip \ Odometer
101200 | Battery Current | mA |  |  | Trip \ Odometer
101210 | Battery Temperature | 10*C |  |  | Trip \ Odometer
101220 | Charger Status | - |  |  | Trip \ Odometer
101230 | Charger Algorithm | - |  |  | Trip \ Odometer
101240 | Wind Speed | 0.01*m/s |  |  | Trip \ Odometer
101250 | Air Temperature | 10*C |  |  | Trip \ Odometer
101260 | Water Depth (surface) | cm |  |  | Trip \ Odometer
101270 | Water Temperature | 10*C |  |  | Trip \ Odometer
101280 | State Of Charge | % |  |  | Trip \ Odometer
101290 | Alert Status | - |  |  | Trip \ Odometer
101800 | Fuel Fluid level #3 | % |  |  | Trip \ Odometer
101810 | Fuel Fluid level #4 | % |  |  | Trip \ Odometer
101820 | Fuel Fluid level #5 | % |  |  | Trip \ Odometer
101830 | Fuel Fluid level #6 | % |  |  | Trip \ Odometer
101840 | Fuel Fluid level #7 | % |  |  | Trip \ Odometer
101850 | Fuel Fluid level #8 | % |  |  | Trip \ Odometer
101860 | Fuel Fluid level #9 | % |  |  | Trip \ Odometer
101870 | Fuel Fluid level #10 | % |  |  | Trip \ Odometer
101880 | Fuel Fluid level #11 | % |  |  | Trip \ Odometer
101890 | Fuel Fluid level #12 | % |  |  | Trip \ Odometer
101900 | Fuel Fluid level #13 | % |  |  | Trip \ Odometer
101910 | Fuel Fluid level #14 | % |  |  | Trip \ Odometer
101920 | Fuel Fluid level #15 | % |  |  | Trip \ Odometer
101930 | Fuel Fluid level #16 | % |  |  | Trip \ Odometer
101940 | Wind Direction | rad/10000 |  |  | Trip \ Odometer
101950 | Oil Pressure ENG2 | kPa |  |  | Trip \ Odometer
101960 | Oil Temperature ENG2 | 10*C |  |  | Trip \ Odometer
101970 | Engine Temperature ENG2 | 10*C |  |  | Trip \ Odometer
101980 | Alternator Voltage ENG2 | mV |  |  | Trip \ Odometer
101990 | Fuel Rate ENG2 | 10*l/h |  |  | Trip \ Odometer
102000 | Engine Seconds ENG2 | sec |  |  | Trip \ Odometer
102010 | Coolant Pressure ENG2 | kPa |  |  | Trip \ Odometer
102020 | Fuel Pressure ENG2 | kPa |  |  | Trip \ Odometer
102030 | Status1 warning ENG2 | - |  |  | Trip \ Odometer
102040 | Status2 warning ENG2 | - |  |  | Trip \ Odometer
102050 | Engine Load ENG2 | % |  |  | Trip \ Odometer
102060 | Engine Torque ENG2 | % |  |  | Trip \ Odometer
102070 | Oil Pressure ENG3 | kPa |  |  | Trip \ Odometer
102080 | Oil Temperature ENG3 | 10*C |  |  | Trip \ Odometer
102090 | Engine Temperature ENG3 | 10*C |  |  | Trip \ Odometer
102100 | Alternator Voltage ENG3 | mV |  |  | Trip \ Odometer
102110 | Fuel Rate ENG3 | 10*l/h |  |  | Trip \ Odometer
102120 | Engine Seconds ENG3 | sec |  |  | Trip \ Odometer
102130 | Coolant Pressure ENG3 | kPa |  |  | Trip \ Odometer
102140 | Fuel Pressure ENG3 | kPa |  |  | Trip \ Odometer
102150 | Status1 warning ENG3 | - |  |  | Trip \ Odometer
102160 | Status2 warning ENG3 | - |  |  | Trip \ Odometer
102170 | Engine Load ENG3 | % |  |  | Trip \ Odometer
102180 | Engine Torque ENG3 | % |  |  | Trip \ Odometer
102190 | Oil Pressure ENG4 | kPa |  |  | Trip \ Odometer
102200 | Oil Temperature ENG4 | 10*C |  |  | Trip \ Odometer
102210 | Engine Temperature ENG4 | 10*C |  |  | Trip \ Odometer
102230 | Fuel Rate ENG4 | 10*l/h |  |  | Trip \ Odometer
102240 | Engine Seconds ENG4 | sec |  |  | Trip \ Odometer
102250 | Coolant Pressure ENG4 | kPa |  |  | Trip \ Odometer
102260 | Fuel Pressure ENG4 | kPa |  |  | Trip \ Odometer
102270 | Status1 warning ENG4 | - |  |  | Trip \ Odometer
102280 | Status2 warning ENG4 | - |  |  | Trip \ Odometer
102290 | Engine Load ENG4 | % |  |  | Trip \ Odometer
102300 | Engine Torque ENG4 | % |  |  | Trip \ Odometer
102310 | Engine RPM ENG1 |  |  |  | Trip \ Odometer
102320 | Engine RPM ENG2 |  |  |  | Trip \ Odometer
102330 | Alternator Voltage ENG4 | mV |  |  | Trip \ Odometer
102340 | Engine RPM ENG4 |  |  |  | Trip \ Odometer
103000 | Detected Towed Vehicle |  |  |  | Manual CAN Requests
103010 | Reserved | km/h |  |  | Manual CAN Requests
103020 | Vehicle ABS Status |  |  |  | Manual CAN Requests
103030 | Vehicle Retarder Control Status |  |  |  | Manual CAN Requests
103040 | Red Warning Signal Request |  |  |  | Manual CAN Requests
103050 | Amber Warning Signal Request |  |  |  | Manual CAN Requests
103060 | Axle Load Sum | kg |  |  | Manual CAN Requests
103070 | Retarder Wheel Torque Reference | Nm |  |  | Manual CAN Requests
103080 | Vehicle Service Brake Status |  |  |  | Manual CAN Requests
103090 | Vehicle Electrical Supply Status |  |  |  | Manual CAN Requests
103100 | Vehicle Type |  |  |  | Manual CAN Requests
103110 | Axle Load Measured By Towed Vehicle | kg |  |  | Manual CAN Requests
103120 | Axle Load Measured By External Scale | kg |  |  | Manual CAN Requests
103130 | Axle Load Calibration Data Load Level |  |  |  | Manual CAN Requests
103140 | Brake Cylinder Pressure First Axle Left Wheel | kPa |  |  | Manual CAN Requests
103150 | Brake Cylinder Pressure First Axle Right Wheel | kPa |  |  | Manual CAN Requests
103160 | Brake Cylinder Pressure Second Axle Left Wheel | kPa |  |  | Manual CAN Requests
103170 | Brake Cylinder Pressure Second Axle Right Wheel | kPa |  |  | Manual CAN Requests
103180 | Brake Cylinder Pressure Third Axle Left Wheel | kPa |  |  | Manual CAN Requests
103190 | Brake Cylinder Pressure Third Axle Right Wheel | kPa |  |  | Manual CAN Requests
103200 | VIN |  |  |  | Manual CAN Requests
103210 | VDC Active |  |  |  | Manual CAN Requests
103220 | Lateral Acceleration | m/s^2 |  |  | Manual CAN Requests
103230 | Loading Ramp Approach Assistance Status |  |  |  | Manual CAN Requests
103240 | Supply Line Braking |  |  |  | Manual CAN Requests
103250 | Stop Lamps Request |  |  |  | Manual CAN Requests
103260 | Braking Via Electric Control Line Support |  |  |  | Manual CAN Requests
103270 | ROP System Status |  |  |  | Manual CAN Requests
103280 | YC System Status |  |  |  | Manual CAN Requests
103290 | Traction Help Status |  |  |  | Manual CAN Requests
103300 | Lift Axle 1 Position Status |  |  |  | Manual CAN Requests
103310 | Lift Axle 2 Position Status |  |  |  | Manual CAN Requests
103320 | Steering Axle Locking Status |  |  |  | Manual CAN Requests
103330 | Wheel Tire Pressure Status Axle 1 Wheel 6 |  |  |  | Manual CAN Requests
103340 | Wheel Tire Pressure Status Axle 1 Wheel 7 |  |  |  | Manual CAN Requests
103350 | Wheel Tire Pressure Status Axle 1 Wheel 8 |  |  |  | Manual CAN Requests
103360 | Wheel Tire Pressure Status Axle 1 Wheel 9 |  |  |  | Manual CAN Requests
103370 | Wheel Tire Pressure Status Axle 1 Wheel 10 |  |  |  | Manual CAN Requests
103380 | Wheel Tire Pressure Status Axle 2 Wheel 6 |  |  |  | Manual CAN Requests
103390 | Wheel Tire Pressure Status Axle 2 Wheel 7 |  |  |  | Manual CAN Requests
103400 | Wheel Tire Pressure Status Axle 2 Wheel 8 |  |  |  | Manual CAN Requests
103410 | Wheel Tire Pressure Status Axle 2 Wheel 9 |  |  |  | Manual CAN Requests
103420 | Wheel Tire Pressure Status Axle 2 Wheel 10 |  |  |  | Manual CAN Requests
103430 | Wheel Tire Pressure Status Axle 3 Wheel 6 |  |  |  | Manual CAN Requests
103440 | Wheel Tire Pressure Status Axle 3 Wheel 7 |  |  |  | Manual CAN Requests
103450 | Wheel Tire Pressure Status Axle 3 Wheel 8 |  |  |  | Manual CAN Requests
103460 | Wheel Tire Pressure Status Axle 3 Wheel 9 |  |  |  | Manual CAN Requests
103470 | Wheel Tire Pressure Status Axle 3 Wheel 10 |  |  |  | Manual CAN Requests
103480 | Wheel Tire Pressure Axle 1 Wheel 6 | kPa |  |  | Manual CAN Requests
103490 | Wheel Tire Pressure Axle 1 Wheel 7 | kPa |  |  | Manual CAN Requests
103500 | Wheel Tire Pressure Axle 1 Wheel 8 | kPa |  |  | Manual CAN Requests
103510 | Wheel Tire Pressure Axle 1 Wheel 9 | kPa |  |  | Manual CAN Requests
103520 | Wheel Tire Pressure Axle 1 Wheel 10 | kPa |  |  | Manual CAN Requests
103530 | Wheel Tire Pressure Axle 2 Wheel 6 | kPa |  |  | Manual CAN Requests
103540 | Wheel Tire Pressure Axle 2 Wheel 7 | kPa |  |  | Manual CAN Requests
103550 | Wheel Tire Pressure Axle 2 Wheel 8 | kPa |  |  | Manual CAN Requests
103560 | Wheel Tire Pressure Axle 2 Wheel 9 | kPa |  |  | Manual CAN Requests
103570 | Wheel Tire Pressure Axle 2 Wheel 10 | kPa |  |  | Manual CAN Requests
103580 | Wheel Tire Pressure Axle 3 Wheel 6 | kPa |  |  | Manual CAN Requests
103590 | Wheel Tire Pressure Axle 3 Wheel 7 | kPa |  |  | Manual CAN Requests
103600 | Wheel Tire Pressure Axle 3 Wheel 8 | kPa |  |  | Manual CAN Requests
103610 | Wheel Tire Pressure Axle 3 Wheel 9 | kPa |  |  | Manual CAN Requests
103620 | Wheel Tire Pressure Axle 3 Wheel 10 | kPa |  |  | Manual CAN Requests
103630 | Wheel Brake Lining Status Axle 1 Wheel 6 |  |  |  | Manual CAN Requests
103640 | Wheel Brake Lining Status Axle 1 Wheel 7 |  |  |  | Manual CAN Requests
103650 | Wheel Brake Lining Status Axle 1 Wheel 8 |  |  |  | Manual CAN Requests
103660 | Wheel Brake Lining Status Axle 1 Wheel 9 |  |  |  | Manual CAN Requests
103670 | Wheel Brake Lining Status Axle 1 Wheel 10 |  |  |  | Manual CAN Requests
103680 | Wheel Brake Lining Status Axle 2 Wheel 6 |  |  |  | Manual CAN Requests
103690 | Wheel Brake Lining Status Axle 2 Wheel 7 |  |  |  | Manual CAN Requests
103700 | Wheel Brake Lining Status Axle 2 Wheel 8 |  |  |  | Manual CAN Requests
103710 | Wheel Brake Lining Status Axle 2 Wheel 9 |  |  |  | Manual CAN Requests
103720 | Wheel Brake Lining Status Axle 2 Wheel 10 |  |  |  | Manual CAN Requests
103730 | Wheel Brake Lining Status Axle 3 Wheel 6 |  |  |  | Manual CAN Requests
103740 | Wheel Brake Lining Status Axle 3 Wheel 7 |  |  |  | Manual CAN Requests
103750 | Wheel Brake Lining Status Axle 3 Wheel 8 |  |  |  | Manual CAN Requests
103760 | Wheel Brake Lining Status Axle 3 Wheel 9 |  |  |  | Manual CAN Requests
103770 | Wheel Brake Lining Status Axle 3 Wheel 10 |  |  |  | Manual CAN Requests
103780 | Wheel Brake Lining Axle 1 Wheel 6 | % |  |  | Manual CAN Requests
103790 | Wheel Brake Lining Axle 1 Wheel 7 | % |  |  | Manual CAN Requests
103800 | Wheel Brake Lining Axle 1 Wheel 8 | % |  |  | Manual CAN Requests
103810 | Wheel Brake Lining Axle 1 Wheel 9 | % |  |  | Manual CAN Requests
103820 | Wheel Brake Lining Axle 1 Wheel 10 | % |  |  | Manual CAN Requests
103830 | Wheel Brake Lining Axle 2 Wheel 6 | % |  |  | Manual CAN Requests
103840 | Wheel Brake Lining Axle 2 Wheel 7 | % |  |  | Manual CAN Requests
103850 | Wheel Brake Lining Axle 2 Wheel 8 | % |  |  | Manual CAN Requests
103860 | Wheel Brake Lining Axle 2 Wheel 9 | % |  |  | Manual CAN Requests
103870 | Wheel Brake Lining Axle 2 Wheel 10 | % |  |  | Manual CAN Requests
103880 | Wheel Brake Lining Axle 3 Wheel 6 | % |  |  | Manual CAN Requests
103890 | Wheel Brake Lining Axle 3 Wheel 7 | % |  |  | Manual CAN Requests
103900 | Wheel Brake Lining Axle 3 Wheel 8 | % |  |  | Manual CAN Requests
103910 | Wheel Brake Lining Axle 3 Wheel 9 | % |  |  | Manual CAN Requests
103920 | Wheel Brake Lining Axle 3 Wheel 10 | % |  |  | Manual CAN Requests
103930 | Wheel Brake Temp Status Axle 1 Wheel 6 |  |  |  | Manual CAN Requests
103940 | Wheel Brake Temp Status Axle 1 Wheel 7 |  |  |  | Manual CAN Requests
103950 | Wheel Brake Temp Status Axle 1 Wheel 8 |  |  |  | Manual CAN Requests
103960 | Wheel Brake Temp Status Axle 1 Wheel 9 |  |  |  | Manual CAN Requests
103970 | Wheel Brake Temp Status Axle 1 Wheel 10 |  |  |  | Manual CAN Requests
103980 | Wheel Brake Temp Status Axle 2 Wheel 6 |  |  |  | Manual CAN Requests
103990 | Wheel Brake Temp Status Axle 2 Wheel 7 |  |  |  | Manual CAN Requests
104000 | Wheel Brake Temp Status Axle 2 Wheel 8 |  |  |  | Manual CAN Requests
104010 | Wheel Brake Temp Status Axle 2 Wheel 9 |  |  |  | Manual CAN Requests
104020 | Wheel Brake Temp Status Axle 2 Wheel 10 |  |  |  | Manual CAN Requests
104030 | Wheel Brake Temp Status Axle 3 Wheel 6 |  |  |  | Manual CAN Requests
104040 | Wheel Brake Temp Status Axle 3 Wheel 7 |  |  |  | Manual CAN Requests
104050 | Wheel Brake Temp Status Axle 3 Wheel 8 |  |  |  | Manual CAN Requests
104060 | Wheel Brake Temp Status Axle 3 Wheel 9 |  |  |  | Manual CAN Requests
104070 | Wheel Brake Temp Status Axle 3 Wheel 10 |  |  |  | Manual CAN Requests
104080 | Wheel Brake Temp Axle 1 Wheel 6 | Â°C |  |  | Manual CAN Requests
104090 | Wheel Brake Temp Axle 1 Wheel 7 | Â°C |  |  | Manual CAN Requests
104100 | Wheel Brake Temp Axle 1 Wheel 8 | Â°C |  |  | Manual CAN Requests
104110 | Wheel Brake Temp Axle 1 Wheel 9 | Â°C |  |  | Manual CAN Requests
104120 | Wheel Brake Temp Axle 1 Wheel 10 | Â°C |  |  | Manual CAN Requests
104130 | Wheel Brake Temp Axle 2 Wheel 6 | Â°C |  |  | Manual CAN Requests
104140 | Wheel Brake Temp Axle 2 Wheel 7 | Â°C |  |  | Manual CAN Requests
104150 | Wheel Brake Temp Axle 2 Wheel 8 | Â°C |  |  | Manual CAN Requests
104160 | Wheel Brake Temp Axle 2 Wheel 9 | Â°C |  |  | Manual CAN Requests
104170 | Wheel Brake Temp Axle 2 Wheel 10 | Â°C |  |  | Manual CAN Requests
104180 | Wheel Brake Temp Axle 3 Wheel 6 | Â°C |  |  | Manual CAN Requests
104190 | Wheel Brake Temp Axle 3 Wheel 7 | Â°C |  |  | Manual CAN Requests
104200 | Wheel Brake Temp Axle 3 Wheel 8 | Â°C |  |  | Manual CAN Requests
104210 | Wheel Brake Temp Axle 3 Wheel 9 | Â°C |  |  | Manual CAN Requests
104220 | Wheel Brake Temp Axle 3 Wheel 10 | Â°C |  |  | Manual CAN Requests
104230 | Vehicle Pneumatic Supply Status |  |  |  | Manual CAN Requests
104240 | Air Leakage Detection Axle 1 Wheel 6 | Pa/s |  |  | Manual CAN Requests
104250 | Air Leakage Detection Axle 1 Wheel 7 | Pa/s |  |  | Manual CAN Requests
104260 | Air Leakage Detection Axle 1 Wheel 8 | Pa/s |  |  | Manual CAN Requests
104270 | Air Leakage Detection Axle 1 Wheel 9 | Pa/s |  |  | Manual CAN Requests
104280 | Air Leakage Detection Axle 1 Wheel 10 | Pa/s |  |  | Manual CAN Requests
104290 | Air Leakage Detection Axle 2 Wheel 6 | Pa/s |  |  | Manual CAN Requests
104300 | Air Leakage Detection Axle 2 Wheel 7 | Pa/s |  |  | Manual CAN Requests
104310 | Air Leakage Detection Axle 2 Wheel 8 | Pa/s |  |  | Manual CAN Requests
104320 | Air Leakage Detection Axle 2 Wheel 9 | Pa/s |  |  | Manual CAN Requests
104330 | Air Leakage Detection Axle 2 Wheel 10 | Pa/s |  |  | Manual CAN Requests
104340 | Air Leakage Detection Axle 3 Wheel 6 | Pa/s |  |  | Manual CAN Requests
104350 | Air Leakage Detection Axle 3 Wheel 7 | Pa/s |  |  | Manual CAN Requests
104360 | Air Leakage Detection Axle 3 Wheel 8 | Pa/s |  |  | Manual CAN Requests
104370 | Air Leakage Detection Axle 3 Wheel 9 | Pa/s |  |  | Manual CAN Requests
104380 | Air Leakage Detection Axle 3 Wheel 10 |  |  |  | Manual CAN Requests
104390 | Tire Temperature Axle 1 Wheel 6 | Â°C |  |  | Manual CAN Requests
104400 | Tire Temperature Axle 1 Wheel 7 | Â°C |  |  | Manual CAN Requests
104410 | Tire Temperature Axle 1 Wheel 8 | Â°C |  |  | Manual CAN Requests
104420 | Tire Temperature Axle 1 Wheel 9 | Â°C |  |  | Manual CAN Requests
104430 | Tire Temperature Axle 1 Wheel 10 | Â°C |  |  | Manual CAN Requests
104440 | Tire Temperature Axle 2 Wheel 6 | Â°C |  |  | Manual CAN Requests
104450 | Tire Temperature Axle 2 Wheel 7 | Â°C |  |  | Manual CAN Requests
104460 | Tire Temperature Axle 2 Wheel 8 | Â°C |  |  | Manual CAN Requests
104470 | Tire Temperature Axle 2 Wheel 9 | Â°C |  |  | Manual CAN Requests
104480 | Tire Temperature Axle 2 Wheel 10 | Â°C |  |  | Manual CAN Requests
104490 | Tire Temperature Axle 3 Wheel 6 | Â°C |  |  | Manual CAN Requests
104500 | Tire Temperature Axle 3 Wheel 7 | Â°C |  |  | Manual CAN Requests
104510 | Tire Temperature Axle 3 Wheel 8 | Â°C |  |  | Manual CAN Requests
104520 | Tire Temperature Axle 3 Wheel 9 | Â°C |  |  | Manual CAN Requests
104530 | Tire Temperature Axle 3 Wheel 10 | Â°C |  |  | Manual CAN Requests
104540 | Automatic Towed Vehicle Braking Status |  |  |  | Manual CAN Requests
104550 | Electrical Supply of Non-Braking Systems Status |  |  |  | Manual CAN Requests
104560 | Spring Brake Installation Status |  |  |  | Manual CAN Requests
104570 | Electrical Load Proportional Function Installation Status |  |  |  | Manual CAN Requests
104580 | Spring Brake Status |  |  |  | Manual CAN Requests
104590 | Pneumatic Supply Pressure | kPa |  |  | Manual CAN Requests
104620 | Reserved #2 | km/h |  |  | Manual CAN Requests
104630 | Vehicle ABS Status #2 |  |  |  | Manual CAN Requests
104640 | Vehicle Retarder Control Status #2 |  |  |  | Manual CAN Requests
104650 | Red Warning Signal Request #2 |  |  |  | Manual CAN Requests
104660 | Amber Warning Signal Request #2 |  |  |  | Manual CAN Requests
104670 | Axle Load Sum #2 | kg |  |  | Manual CAN Requests
104680 | Retarder Wheel Torque Reference #2 | Nm |  |  | Manual CAN Requests
104690 | Vehicle Service Brake Status #2 |  |  |  | Manual CAN Requests
104700 | Vehicle Electrical Supply Status #2 |  |  |  | Manual CAN Requests
104710 | Vehicle Type #2 |  |  |  | Manual CAN Requests
104720 | Axle Load Measured By Towed Vehicle #2 | kg |  |  | Manual CAN Requests
104730 | Axle Load Measured By External Scale #2 | kg |  |  | Manual CAN Requests
104740 | Axle Load Calibration Data Load Level #2 |  |  |  | Manual CAN Requests
104750 | Brake Cylinder Pressure First Axle Left Wheel #2 | kPa |  |  | Manual CAN Requests
104760 | Brake Cylinder Pressure First Axle Right Wheel #2 | kPa |  |  | Manual CAN Requests
104770 | Brake Cylinder Pressure Second Axle Left Wheel #2 | kPa |  |  | Manual CAN Requests
104780 | Brake Cylinder Pressure Second Axle Right Wheel #2 | kPa |  |  | Manual CAN Requests
104790 | Brake Cylinder Pressure Third Axle Left Wheel #2 | kPa |  |  | Manual CAN Requests
104800 | Brake Cylinder Pressure Third Axle Right Wheel #2 | kPa |  |  | Manual CAN Requests
104810 | VIN #2 |  |  |  | Manual CAN Requests
104820 | VDC Active #2 |  |  |  | Manual CAN Requests
104830 | Lateral Acceleration #2 | m/s^2 |  |  | Manual CAN Requests
104840 | Loading Ramp Approach Assistance Status #2 |  |  |  | Manual CAN Requests
104850 | Supply Line Braking #2 |  |  |  | Manual CAN Requests
104860 | Stop Lamps Request #2 |  |  |  | Manual CAN Requests
104870 | Braking Via Electric Control Line Support #2 |  |  |  | Manual CAN Requests
104880 | ROP System Status #2 |  |  |  | Manual CAN Requests
104890 | YC System Status #2 |  |  |  | Manual CAN Requests
104900 | Traction Help Status #2 |  |  |  | Manual CAN Requests
104910 | Lift Axle 1 Position Status #2 |  |  |  | Manual CAN Requests
104920 | Lift Axle 2 Position Status #2 |  |  |  | Manual CAN Requests
104930 | Steering Axle Locking Status #2 |  |  |  | Manual CAN Requests
104940 | Wheel Tire Pressure Status Axle 1 Wheel 6 #2 |  |  |  | Manual CAN Requests
104950 | Wheel Tire Pressure Status Axle 1 Wheel 7 #2 |  |  |  | Manual CAN Requests
104960 | Wheel Tire Pressure Status Axle 1 Wheel 8 #2 |  |  |  | Manual CAN Requests
104970 | Wheel Tire Pressure Status Axle 1 Wheel 9 #2 |  |  |  | Manual CAN Requests
104980 | Wheel Tire Pressure Status Axle 1 Wheel 10 #2 |  |  |  | Manual CAN Requests
104990 | Wheel Tire Pressure Status Axle 2 Wheel 6 #2 |  |  |  | Manual CAN Requests
105000 | Wheel Tire Pressure Status Axle 2 Wheel 7 #2 |  |  |  | Manual CAN Requests
105010 | Wheel Tire Pressure Status Axle 2 Wheel 8 #2 |  |  |  | Manual CAN Requests
105020 | Wheel Tire Pressure Status Axle 2 Wheel 9 #2 |  |  |  | Manual CAN Requests
105030 | Wheel Tire Pressure Status Axle 2 Wheel 10 #2 |  |  |  | Manual CAN Requests
105040 | Wheel Tire Pressure Status Axle 3 Wheel 6 #2 |  |  |  | Manual CAN Requests
105050 | Wheel Tire Pressure Status Axle 3 Wheel 7 #2 |  |  |  | Manual CAN Requests
105060 | Wheel Tire Pressure Status Axle 3 Wheel 8 #2 |  |  |  | Manual CAN Requests
105070 | Wheel Tire Pressure Status Axle 3 Wheel 9 #2 |  |  |  | Manual CAN Requests
105080 | Wheel Tire Pressure Status Axle 3 Wheel 10 #2 |  |  |  | Manual CAN Requests
105090 | Wheel Tire Pressure Axle 1 Wheel 6 #2 | kPa |  |  | Manual CAN Requests
105100 | Wheel Tire Pressure Axle 1 Wheel 7 #2 | kPa |  |  | Manual CAN Requests
105110 | Wheel Tire Pressure Axle 1 Wheel 8 #2 | kPa |  |  | Manual CAN Requests
105120 | Wheel Tire Pressure Axle 1 Wheel 9 #2 | kPa |  |  | Manual CAN Requests
105130 | Wheel Tire Pressure Axle 1 Wheel 10 #2 | kPa |  |  | Manual CAN Requests
105140 | Wheel Tire Pressure Axle 2 Wheel 6 #2 | kPa |  |  | Manual CAN Requests
105150 | Wheel Tire Pressure Axle 2 Wheel 7 #2 | kPa |  |  | Manual CAN Requests
105160 | Wheel Tire Pressure Axle 2 Wheel 8 #2 | kPa |  |  | Manual CAN Requests
105170 | Wheel Tire Pressure Axle 2 Wheel 9 #2 | kPa |  |  | Manual CAN Requests
105180 | Wheel Tire Pressure Axle 2 Wheel 10 #2 | kPa |  |  | Manual CAN Requests
105190 | Wheel Tire Pressure Axle 3 Wheel 6 #2 | kPa |  |  | Manual CAN Requests
105200 | Wheel Tire Pressure Axle 3 Wheel 7 #2 | kPa |  |  | Manual CAN Requests
105210 | Wheel Tire Pressure Axle 3 Wheel 8 #2 | kPa |  |  | Manual CAN Requests
105220 | Wheel Tire Pressure Axle 3 Wheel 9 #2 | kPa |  |  | Manual CAN Requests
105230 | Wheel Tire Pressure Axle 3 Wheel 10 #2 | kPa |  |  | Manual CAN Requests
105240 | Wheel Brake Lining Status Axle 1 Wheel 6 #2 |  |  |  | Manual CAN Requests
105250 | Wheel Brake Lining Status Axle 1 Wheel 7 #2 |  |  |  | Manual CAN Requests
105260 | Wheel Brake Lining Status Axle 1 Wheel 8 #2 |  |  |  | Manual CAN Requests
105270 | Wheel Brake Lining Status Axle 1 Wheel 9 #2 |  |  |  | Manual CAN Requests
105280 | Wheel Brake Lining Status Axle 1 Wheel 10 #2 |  |  |  | Manual CAN Requests
105290 | Wheel Brake Lining Status Axle 2 Wheel 6 #2 |  |  |  | Manual CAN Requests
105300 | Wheel Brake Lining Status Axle 2 Wheel 7 #2 |  |  |  | Manual CAN Requests
105310 | Wheel Brake Lining Status Axle 2 Wheel 8 #2 |  |  |  | Manual CAN Requests
105320 | Wheel Brake Lining Status Axle 2 Wheel 9 #2 |  |  |  | Manual CAN Requests
105330 | Wheel Brake Lining Status Axle 2 Wheel 10 #2 |  |  |  | Manual CAN Requests
105340 | Wheel Brake Lining Status Axle 3 Wheel 6 #2 |  |  |  | Manual CAN Requests
105350 | Wheel Brake Lining Status Axle 3 Wheel 7 #2 |  |  |  | Manual CAN Requests
105360 | Wheel Brake Lining Status Axle 3 Wheel 8 #2 |  |  |  | Manual CAN Requests
105370 | Wheel Brake Lining Status Axle 3 Wheel 9 #2 |  |  |  | Manual CAN Requests
105380 | Wheel Brake Lining Status Axle 3 Wheel 10 #2 |  |  |  | Manual CAN Requests
105390 | Wheel Brake Lining Axle 1 Wheel 6 #2 | % |  |  | Manual CAN Requests
105400 | Wheel Brake Lining Axle 1 Wheel 7 #2 | % |  |  | Manual CAN Requests
105410 | Wheel Brake Lining Axle 1 Wheel 8 #2 | % |  |  | Manual CAN Requests
105420 | Wheel Brake Lining Axle 1 Wheel 9 #2 | % |  |  | Manual CAN Requests
105430 | Wheel Brake Lining Axle 1 Wheel 10 #2 | % |  |  | Manual CAN Requests
105440 | Wheel Brake Lining Axle 2 Wheel 6 #2 | % |  |  | Manual CAN Requests
105450 | Wheel Brake Lining Axle 2 Wheel 7 #2 | % |  |  | Manual CAN Requests
105460 | Wheel Brake Lining Axle 2 Wheel 8 #2 | % |  |  | Manual CAN Requests
105470 | Wheel Brake Lining Axle 2 Wheel 9 #2 | % |  |  | Manual CAN Requests
105480 | Wheel Brake Lining Axle 2 Wheel 10 #2 | % |  |  | Manual CAN Requests
105490 | Wheel Brake Lining Axle 3 Wheel 6 #2 | % |  |  | Manual CAN Requests
105500 | Wheel Brake Lining Axle 3 Wheel 7 #2 | % |  |  | Manual CAN Requests
105510 | Wheel Brake Lining Axle 3 Wheel 8 #2 | % |  |  | Manual CAN Requests
105520 | Wheel Brake Lining Axle 3 Wheel 9 #2 | % |  |  | Manual CAN Requests
105530 | Wheel Brake Lining Axle 3 Wheel 10 #2 | % |  |  | Manual CAN Requests
105540 | Wheel Brake Temp Status Axle 1 Wheel 6 #2 |  |  |  | Manual CAN Requests
105550 | Wheel Brake Temp Status Axle 1 Wheel 7 #2 |  |  |  | Manual CAN Requests
105560 | Wheel Brake Temp Status Axle 1 Wheel 8 #2 |  |  |  | Manual CAN Requests
105570 | Wheel Brake Temp Status Axle 1 Wheel 9 #2 |  |  |  | Manual CAN Requests
105580 | Wheel Brake Temp Status Axle 1 Wheel 10 #2 |  |  |  | Manual CAN Requests
105590 | Wheel Brake Temp Status Axle 2 Wheel 6 #2 |  |  |  | Manual CAN Requests
105600 | Wheel Brake Temp Status Axle 2 Wheel 7 #2 |  |  |  | Manual CAN Requests
105610 | Wheel Brake Temp Status Axle 2 Wheel 8 #2 |  |  |  | Manual CAN Requests
105620 | Wheel Brake Temp Status Axle 2 Wheel 9 #2 |  |  |  | Manual CAN Requests
105630 | Wheel Brake Temp Status Axle 2 Wheel 10 #2 |  |  |  | Manual CAN Requests
105640 | Wheel Brake Temp Status Axle 3 Wheel 6 #2 |  |  |  | Manual CAN Requests
105650 | Wheel Brake Temp Status Axle 3 Wheel 7 #2 |  |  |  | Manual CAN Requests
105660 | Wheel Brake Temp Status Axle 3 Wheel 8 #2 |  |  |  | Manual CAN Requests
105670 | Wheel Brake Temp Status Axle 3 Wheel 9 #2 |  |  |  | Manual CAN Requests
105680 | Wheel Brake Temp Status Axle 3 Wheel 10 #2 |  |  |  | Manual CAN Requests
105690 | Wheel Brake Temp Axle 1 Wheel 6 #2 | Â°C |  |  | Manual CAN Requests
105700 | Wheel Brake Temp Axle 1 Wheel 7 #2 | Â°C |  |  | Manual CAN Requests
105710 | Wheel Brake Temp Axle 1 Wheel 8 #2 | Â°C |  |  | Manual CAN Requests
105720 | Wheel Brake Temp Axle 1 Wheel 9 #2 | Â°C |  |  | Manual CAN Requests
105730 | Wheel Brake Temp Axle 1 Wheel 10 #2 | Â°C |  |  | Manual CAN Requests
105740 | Wheel Brake Temp Axle 2 Wheel 6 #2 | Â°C |  |  | Manual CAN Requests
105750 | Wheel Brake Temp Axle 2 Wheel 7 #2 | Â°C |  |  | Manual CAN Requests
105760 | Wheel Brake Temp Axle 2 Wheel 8 #2 | Â°C |  |  | Manual CAN Requests
105770 | Wheel Brake Temp Axle 2 Wheel 9 #2 | Â°C |  |  | Manual CAN Requests
105780 | Wheel Brake Temp Axle 2 Wheel 10 #2 | Â°C |  |  | Manual CAN Requests
105790 | Wheel Brake Temp Axle 3 Wheel 6 #2 | Â°C |  |  | Manual CAN Requests
105800 | Wheel Brake Temp Axle 3 Wheel 7 #2 | Â°C |  |  | Manual CAN Requests
105810 | Wheel Brake Temp Axle 3 Wheel 8 #2 | Â°C |  |  | Manual CAN Requests
105820 | Wheel Brake Temp Axle 3 Wheel 9 #2 | Â°C |  |  | Manual CAN Requests
105830 | Wheel Brake Temp Axle 3 Wheel 10 #2 | Â°C |  |  | Manual CAN Requests
105840 | Vehicle Pneumatic Supply Status #2 |  |  |  | Manual CAN Requests
105850 | Air Leakage Detection Axle 1 Wheel 6 #2 | Pa/s |  |  | Manual CAN Requests
105860 | Air Leakage Detection Axle 1 Wheel 7 #2 | Pa/s |  |  | Manual CAN Requests
105870 | Air Leakage Detection Axle 1 Wheel 8 #2 | Pa/s |  |  | Manual CAN Requests
105880 | Air Leakage Detection Axle 1 Wheel 9 #2 | Pa/s |  |  | Manual CAN Requests
105890 | Air Leakage Detection Axle 1 Wheel 10 #2 | Pa/s |  |  | Manual CAN Requests
105900 | Air Leakage Detection Axle 2 Wheel 6 #2 | Pa/s |  |  | Manual CAN Requests
105910 | Air Leakage Detection Axle 2 Wheel 7 #2 | Pa/s |  |  | Manual CAN Requests
105920 | Air Leakage Detection Axle 2 Wheel 8 #2 | Pa/s |  |  | Manual CAN Requests
105930 | Air Leakage Detection Axle 2 Wheel 9 #2 | Pa/s |  |  | Manual CAN Requests
105940 | Air Leakage Detection Axle 2 Wheel 10 #2 | Pa/s |  |  | Manual CAN Requests
105950 | Air Leakage Detection Axle 3 Wheel 6 #2 | Pa/s |  |  | Manual CAN Requests
105960 | Air Leakage Detection Axle 3 Wheel 7 #2 | Pa/s |  |  | Manual CAN Requests
105970 | Air Leakage Detection Axle 3 Wheel 8 #2 | Pa/s |  |  | Manual CAN Requests
105980 | Air Leakage Detection Axle 3 Wheel 9 #2 | Pa/s |  |  | Manual CAN Requests
105990 | Air Leakage Detection Axle 3 Wheel 10 #2 |  |  |  | Manual CAN Requests
106000 | Tire Temperature Axle 1 Wheel 6 #2 | Â°C |  |  | Manual CAN Requests
106010 | Tire Temperature Axle 1 Wheel 7 #2 | Â°C |  |  | Manual CAN Requests
106020 | Tire Temperature Axle 1 Wheel 8 #2 | Â°C |  |  | Manual CAN Requests
106030 | Tire Temperature Axle 1 Wheel 9 #2 | Â°C |  |  | Manual CAN Requests
106040 | Tire Temperature Axle 1 Wheel 10 #2 | Â°C |  |  | Manual CAN Requests
106050 | Tire Temperature Axle 2 Wheel 6 #2 | Â°C |  |  | Manual CAN Requests
106060 | Tire Temperature Axle 2 Wheel 7 #2 | Â°C |  |  | Manual CAN Requests
106070 | Tire Temperature Axle 2 Wheel 8 #2 | Â°C |  |  | Manual CAN Requests
106080 | Tire Temperature Axle 2 Wheel 9 #2 | Â°C |  |  | Manual CAN Requests
106090 | Tire Temperature Axle 2 Wheel 10 #2 | Â°C |  |  | Manual CAN Requests
106100 | Tire Temperature Axle 3 Wheel 6 #2 | Â°C |  |  | Manual CAN Requests
106110 | Tire Temperature Axle 3 Wheel 7 #2 | Â°C |  |  | Manual CAN Requests
106120 | Tire Temperature Axle 3 Wheel 8 #2 | Â°C |  |  | Manual CAN Requests
106130 | Tire Temperature Axle 3 Wheel 9 #2 | Â°C |  |  | Manual CAN Requests
106140 | Tire Temperature Axle 3 Wheel 10 #2 | Â°C |  |  | Manual CAN Requests
106150 | Automatic Towed Vehicle Braking Status #2 |  |  |  | Manual CAN Requests
106160 | Electrical Supply of Non N=2-Braking Systems Status |  |  |  | Manual CAN Requests
106170 | Spring Brake Installation Status #2 |  |  |  | Manual CAN Requests
106180 | Electrical Load Proportional Function Installation Status #2 |  |  |  | Manual CAN Requests
106190 | Spring Brake Status #2 |  |  |  | Manual CAN Requests
106200 | Pneumatic Supply Pressure #2 | kPa |  |  | Manual CAN Requests
106230 | Reserved #3 | km/h |  |  | Manual CAN Requests
106240 | Vehicle ABS Status #3 |  |  |  | Manual CAN Requests
106250 | Vehicle Retarder Control Status #3 |  |  |  | Manual CAN Requests
106260 | Red Warning Signal Request #3 |  |  |  | Manual CAN Requests
106270 | Amber Warning Signal Request #3 |  |  |  | Manual CAN Requests
106280 | Axle Load Sum #3 | kg |  |  | Manual CAN Requests
106290 | Retarder Wheel Torque Reference #3 | Nm |  |  | Manual CAN Requests
106300 | Vehicle Service Brake Status #3 |  |  |  | Manual CAN Requests
106310 | Vehicle Electrical Supply Status #3 |  |  |  | Manual CAN Requests
106320 | Vehicle Type #3 |  |  |  | Manual CAN Requests
106330 | Axle Load Measured By Towed Vehicle #3 | kg |  |  | Manual CAN Requests
106340 | Axle Load Measured By External Scale #3 | kg |  |  | Manual CAN Requests
106350 | Axle Load Calibration Data Load Level #3 |  |  |  | Manual CAN Requests
106360 | Brake Cylinder Pressure First Axle Left Wheel #3 | kPa |  |  | Manual CAN Requests
106370 | Brake Cylinder Pressure First Axle Right Wheel #3 | kPa |  |  | Manual CAN Requests
106380 | Brake Cylinder Pressure Second Axle Left Wheel #3 | kPa |  |  | Manual CAN Requests
106390 | Brake Cylinder Pressure Second Axle Right Wheel #3 | kPa |  |  | Manual CAN Requests
106400 | Brake Cylinder Pressure Third Axle Left Wheel #3 | kPa |  |  | Manual CAN Requests
106410 | Brake Cylinder Pressure Third Axle Right Wheel #3 | kPa |  |  | Manual CAN Requests
106420 | VIN #3 |  |  |  | Manual CAN Requests
106430 | VDC Active #3 |  |  |  | Manual CAN Requests
106440 | Lateral Acceleration #3 | m/s^2 |  |  | Manual CAN Requests
106450 | Loading Ramp Approach Assistance Status #3 |  |  |  | Manual CAN Requests
106460 | Supply Line Braking #3 |  |  |  | Manual CAN Requests
106470 | Stop Lamps Request #3 |  |  |  | Manual CAN Requests
106480 | Braking Via Electric Control Line Support #3 |  |  |  | Manual CAN Requests
106490 | ROP System Status #3 |  |  |  | Manual CAN Requests
106500 | YC System Status #3 |  |  |  | Manual CAN Requests
106510 | Traction Help Status #3 |  |  |  | Manual CAN Requests
106520 | Lift Axle 1 Position Status #3 |  |  |  | Manual CAN Requests
106530 | Lift Axle 2 Position Status #3 |  |  |  | Manual CAN Requests
106540 | Steering Axle Locking Status #3 |  |  |  | Manual CAN Requests
106550 | Wheel Tire Pressure Status Axle 1 Wheel 6 #3 |  |  |  | Manual CAN Requests
106560 | Wheel Tire Pressure Status Axle 1 Wheel 7 #3 |  |  |  | Manual CAN Requests
106570 | Wheel Tire Pressure Status Axle 1 Wheel 8 #3 |  |  |  | Manual CAN Requests
106580 | Wheel Tire Pressure Status Axle 1 Wheel 9 #3 |  |  |  | Manual CAN Requests
106590 | Wheel Tire Pressure Status Axle 1 Wheel 10 #3 |  |  |  | Manual CAN Requests
106600 | Wheel Tire Pressure Status Axle 2 Wheel 6 #3 |  |  |  | Manual CAN Requests
106610 | Wheel Tire Pressure Status Axle 2 Wheel 7 #3 |  |  |  | Manual CAN Requests
106620 | Wheel Tire Pressure Status Axle 2 Wheel 8 #3 |  |  |  | Manual CAN Requests
106630 | Wheel Tire Pressure Status Axle 2 Wheel 9 #3 |  |  |  | Manual CAN Requests
106640 | Wheel Tire Pressure Status Axle 2 Wheel 10 #3 |  |  |  | Manual CAN Requests
106650 | Wheel Tire Pressure Status Axle 3 Wheel 6 #3 |  |  |  | Manual CAN Requests
106660 | Wheel Tire Pressure Status Axle 3 Wheel 7 #3 |  |  |  | Manual CAN Requests
106670 | Wheel Tire Pressure Status Axle 3 Wheel 8 #3 |  |  |  | Manual CAN Requests
106680 | Wheel Tire Pressure Status Axle 3 Wheel 9 #3 |  |  |  | Manual CAN Requests
106690 | Wheel Tire Pressure Status Axle 3 Wheel 10 #3 |  |  |  | Manual CAN Requests
106700 | Wheel Tire Pressure Axle 1 Wheel 6 #3 | kPa |  |  | Manual CAN Requests
106710 | Wheel Tire Pressure Axle 1 Wheel 7 #3 | kPa |  |  | Manual CAN Requests
106720 | Wheel Tire Pressure Axle 1 Wheel 8 #3 | kPa |  |  | Manual CAN Requests
106730 | Wheel Tire Pressure Axle 1 Wheel 9 #3 | kPa |  |  | Manual CAN Requests
106740 | Wheel Tire Pressure Axle 1 Wheel 10 #3 | kPa |  |  | Manual CAN Requests
106750 | Wheel Tire Pressure Axle 2 Wheel 6 #3 | kPa |  |  | Manual CAN Requests
106760 | Wheel Tire Pressure Axle 2 Wheel 7 #3 | kPa |  |  | Manual CAN Requests
106770 | Wheel Tire Pressure Axle 2 Wheel 8 #3 | kPa |  |  | Manual CAN Requests
106780 | Wheel Tire Pressure Axle 2 Wheel 9 #3 | kPa |  |  | Manual CAN Requests
106790 | Wheel Tire Pressure Axle 2 Wheel 10 #3 | kPa |  |  | Manual CAN Requests
106800 | Wheel Tire Pressure Axle 3 Wheel 6 #3 | kPa |  |  | Manual CAN Requests
106810 | Wheel Tire Pressure Axle 3 Wheel 7 #3 | kPa |  |  | Manual CAN Requests
106820 | Wheel Tire Pressure Axle 3 Wheel 8 #3 | kPa |  |  | Manual CAN Requests
106830 | Wheel Tire Pressure Axle 3 Wheel 9 #3 | kPa |  |  | Manual CAN Requests
106840 | Wheel Tire Pressure Axle 3 Wheel 10 #3 | kPa |  |  | Manual CAN Requests
106850 | Wheel Brake Lining Status Axle 1 Wheel 6 #3 |  |  |  | Manual CAN Requests
106860 | Wheel Brake Lining Status Axle 1 Wheel 7 #3 |  |  |  | Manual CAN Requests
106870 | Wheel Brake Lining Status Axle 1 Wheel 8 #3 |  |  |  | Manual CAN Requests
106880 | Wheel Brake Lining Status Axle 1 Wheel 9 #3 |  |  |  | Manual CAN Requests
106890 | Wheel Brake Lining Status Axle 1 Wheel 10 #3 |  |  |  | Manual CAN Requests
106900 | Wheel Brake Lining Status Axle 2 Wheel 6 #3 |  |  |  | Manual CAN Requests
106910 | Wheel Brake Lining Status Axle 2 Wheel 7 #3 |  |  |  | Manual CAN Requests
106920 | Wheel Brake Lining Status Axle 2 Wheel 8 #3 |  |  |  | Manual CAN Requests
106930 | Wheel Brake Lining Status Axle 2 Wheel 9 #3 |  |  |  | Manual CAN Requests
106940 | Wheel Brake Lining Status Axle 2 Wheel 10 #3 |  |  |  | Manual CAN Requests
106950 | Wheel Brake Lining Status Axle 3 Wheel 6 #3 |  |  |  | Manual CAN Requests
106960 | Wheel Brake Lining Status Axle 3 Wheel 7 #3 |  |  |  | Manual CAN Requests
106970 | Wheel Brake Lining Status Axle 3 Wheel 8 #3 |  |  |  | Manual CAN Requests
106980 | Wheel Brake Lining Status Axle 3 Wheel 9 #3 |  |  |  | Manual CAN Requests
106990 | Wheel Brake Lining Status Axle 3 Wheel 10 #3 |  |  |  | Manual CAN Requests
107000 | Wheel Brake Lining Axle 1 Wheel 6 #3 | % |  |  | Manual CAN Requests
107010 | Wheel Brake Lining Axle 1 Wheel 7 #3 | % |  |  | Manual CAN Requests
107020 | Wheel Brake Lining Axle 1 Wheel 8 #3 | % |  |  | Manual CAN Requests
107030 | Wheel Brake Lining Axle 1 Wheel 9 #3 | % |  |  | Manual CAN Requests
107040 | Wheel Brake Lining Axle 1 Wheel 10 #3 | % |  |  | Manual CAN Requests
107050 | Wheel Brake Lining Axle 2 Wheel 6 #3 | % |  |  | Manual CAN Requests
107060 | Wheel Brake Lining Axle 2 Wheel 7 #3 | % |  |  | Manual CAN Requests
107070 | Wheel Brake Lining Axle 2 Wheel 8 #3 | % |  |  | Manual CAN Requests
107080 | Wheel Brake Lining Axle 2 Wheel 9 #3 | % |  |  | Manual CAN Requests
107090 | Wheel Brake Lining Axle 2 Wheel 10 #3 | % |  |  | Manual CAN Requests
107100 | Wheel Brake Lining Axle 3 Wheel 6 #3 | % |  |  | Manual CAN Requests
107110 | Wheel Brake Lining Axle 3 Wheel 7 #3 | % |  |  | Manual CAN Requests
107120 | Wheel Brake Lining Axle 3 Wheel 8 #3 | % |  |  | Manual CAN Requests
107130 | Wheel Brake Lining Axle 3 Wheel 9 #3 | % |  |  | Manual CAN Requests
107140 | Wheel Brake Lining Axle 3 Wheel 10 #3 | % |  |  | Manual CAN Requests
107150 | Wheel Brake Temp Status Axle 1 Wheel 6 #3 |  |  |  | Manual CAN Requests
107160 | Wheel Brake Temp Status Axle 1 Wheel 7 #3 |  |  |  | Manual CAN Requests
107170 | Wheel Brake Temp Status Axle 1 Wheel 8 #3 |  |  |  | Manual CAN Requests
107180 | Wheel Brake Temp Status Axle 1 Wheel 9 #3 |  |  |  | Manual CAN Requests
107190 | Wheel Brake Temp Status Axle 1 Wheel 10 #3 |  |  |  | Manual CAN Requests
107200 | Wheel Brake Temp Status Axle 2 Wheel 6 #3 |  |  |  | Manual CAN Requests
107210 | Wheel Brake Temp Status Axle 2 Wheel 7 #3 |  |  |  | Manual CAN Requests
107220 | Wheel Brake Temp Status Axle 2 Wheel 8 #3 |  |  |  | Manual CAN Requests
107230 | Wheel Brake Temp Status Axle 2 Wheel 9 #3 |  |  |  | Manual CAN Requests
107240 | Wheel Brake Temp Status Axle 2 Wheel 10 #3 |  |  |  | Manual CAN Requests
107250 | Wheel Brake Temp Status Axle 3 Wheel 6 #3 |  |  |  | Manual CAN Requests
107260 | Wheel Brake Temp Status Axle 3 Wheel 7 #3 |  |  |  | Manual CAN Requests
107270 | Wheel Brake Temp Status Axle 3 Wheel 8 #3 |  |  |  | Manual CAN Requests
107280 | Wheel Brake Temp Status Axle 3 Wheel 9 #3 |  |  |  | Manual CAN Requests
107290 | Wheel Brake Temp Status Axle 3 Wheel 10 #3 |  |  |  | Manual CAN Requests
107300 | Wheel Brake Temp Axle 1 Wheel 6 #3 | Â°C |  |  | Manual CAN Requests
107310 | Wheel Brake Temp Axle 1 Wheel 7 #3 | Â°C |  |  | Manual CAN Requests
107320 | Wheel Brake Temp Axle 1 Wheel 8 #3 | Â°C |  |  | Manual CAN Requests
107330 | Wheel Brake Temp Axle 1 Wheel 9 #3 | Â°C |  |  | Manual CAN Requests
107340 | Wheel Brake Temp Axle 1 Wheel 10 #3 | Â°C |  |  | Manual CAN Requests
107350 | Wheel Brake Temp Axle 2 Wheel 6 #3 | Â°C |  |  | Manual CAN Requests
107360 | Wheel Brake Temp Axle 2 Wheel 7 #3 | Â°C |  |  | Manual CAN Requests
107370 | Wheel Brake Temp Axle 2 Wheel 8 #3 | Â°C |  |  | Manual CAN Requests
107380 | Wheel Brake Temp Axle 2 Wheel 9 #3 | Â°C |  |  | Manual CAN Requests
107390 | Wheel Brake Temp Axle 2 Wheel 10 #3 | Â°C |  |  | Manual CAN Requests
107400 | Wheel Brake Temp Axle 3 Wheel 6 #3 | Â°C |  |  | Manual CAN Requests
107410 | Wheel Brake Temp Axle 3 Wheel 7 #3 | Â°C |  |  | Manual CAN Requests
107420 | Wheel Brake Temp Axle 3 Wheel 8 #3 | Â°C |  |  | Manual CAN Requests
107430 | Wheel Brake Temp Axle 3 Wheel 9 #3 | Â°C |  |  | Manual CAN Requests
107440 | Wheel Brake Temp Axle 3 Wheel 10 #3 | Â°C |  |  | Manual CAN Requests
107450 | Vehicle Pneumatic Supply Status #3 |  |  |  | Manual CAN Requests
107460 | Air Leakage Detection Axle 1 Wheel 6 #3 | Pa/s |  |  | Manual CAN Requests
107470 | Air Leakage Detection Axle 1 Wheel 7 #3 | Pa/s |  |  | Manual CAN Requests
107480 | Air Leakage Detection Axle 1 Wheel 8 #3 | Pa/s |  |  | Manual CAN Requests
107490 | Air Leakage Detection Axle 1 Wheel 9 #3 | Pa/s |  |  | Manual CAN Requests
107500 | Air Leakage Detection Axle 1 Wheel 10 #3 | Pa/s |  |  | Manual CAN Requests
107510 | Air Leakage Detection Axle 2 Wheel 6 #3 | Pa/s |  |  | Manual CAN Requests
107520 | Air Leakage Detection Axle 2 Wheel 7 #3 | Pa/s |  |  | Manual CAN Requests
107530 | Air Leakage Detection Axle 2 Wheel 8 #3 | Pa/s |  |  | Manual CAN Requests
107540 | Air Leakage Detection Axle 2 Wheel 9 #3 | Pa/s |  |  | Manual CAN Requests
107550 | Air Leakage Detection Axle 2 Wheel 10 #3 | Pa/s |  |  | Manual CAN Requests
107560 | Air Leakage Detection Axle 3 Wheel 6 #3 | Pa/s |  |  | Manual CAN Requests
107570 | Air Leakage Detection Axle 3 Wheel 7 #3 | Pa/s |  |  | Manual CAN Requests
107580 | Air Leakage Detection Axle 3 Wheel 8 #3 | Pa/s |  |  | Manual CAN Requests
107590 | Air Leakage Detection Axle 3 Wheel 9 #3 | Pa/s |  |  | Manual CAN Requests
107600 | Air Leakage Detection Axle 3 Wheel 10 #3 |  |  |  | Manual CAN Requests
107610 | Tire Temperature Axle 1 Wheel 6 #3 | Â°C |  |  | Manual CAN Requests
107620 | Tire Temperature Axle 1 Wheel 7 #3 | Â°C |  |  | Manual CAN Requests
107630 | Tire Temperature Axle 1 Wheel 8 #3 | Â°C |  |  | Manual CAN Requests
107640 | Tire Temperature Axle 1 Wheel 9 #3 | Â°C |  |  | Manual CAN Requests
107650 | Tire Temperature Axle 1 Wheel 10 #3 | Â°C |  |  | Manual CAN Requests
107660 | Tire Temperature Axle 2 Wheel 6 #3 | Â°C |  |  | Manual CAN Requests
107670 | Tire Temperature Axle 2 Wheel 7 #3 | Â°C |  |  | Manual CAN Requests
107680 | Tire Temperature Axle 2 Wheel 8 #3 | Â°C |  |  | Manual CAN Requests
107690 | Tire Temperature Axle 2 Wheel 9 #3 | Â°C |  |  | Manual CAN Requests
107700 | Tire Temperature Axle 2 Wheel 10 #3 | Â°C |  |  | Manual CAN Requests
107710 | Tire Temperature Axle 3 Wheel 6 #3 | Â°C |  |  | Manual CAN Requests
107720 | Tire Temperature Axle 3 Wheel 7 #3 | Â°C |  |  | Manual CAN Requests
107730 | Tire Temperature Axle 3 Wheel 8 #3 | Â°C |  |  | Manual CAN Requests
107740 | Tire Temperature Axle 3 Wheel 9 #3 | Â°C |  |  | Manual CAN Requests
107750 | Tire Temperature Axle 3 Wheel 10 #3 | Â°C |  |  | Manual CAN Requests
107760 | Automatic Towed Vehicle Braking Status #3 |  |  |  | Manual CAN Requests
107770 | Electrical Supply of Non N=3-Braking Systems Status |  |  |  | Manual CAN Requests
107780 | Spring Brake Installation Status #3 |  |  |  | Manual CAN Requests
107790 | Electrical Load Proportional Function Installation Status #3 |  |  |  | Manual CAN Requests
107800 | Spring Brake Status #3 |  |  |  | Manual CAN Requests
107810 | Pneumatic Supply Pressure #3 | kPa |  |  | Manual CAN Requests
107840 | Braking System Wheel Based Vehicle Speed | km/h |  |  | Manual CAN Requests
108000 | Tire Pressures Combined Status, Axle 1 Towed 1 |  |  |  | Manual CAN Requests
108010 | Brake Lining Combined Status, Axle 1 Towed 1 |  |  |  | Manual CAN Requests
108020 | Brake Temperature Combined Status, Axle 1 Towed 1 |  |  |  | Manual CAN Requests
108030 | Tire Pressures Combined Status, Axle 2 Towed 1 |  |  |  | Manual CAN Requests
108040 | Brake Lining Combined Status, Axle 2 Towed 1 |  |  |  | Manual CAN Requests
108050 | Brake Temperature Combined Status, Axle 2 Towed 1 |  |  |  | Manual CAN Requests
108060 | Tire Pressures Combined Status, Axle 3 Towed 1 |  |  |  | Manual CAN Requests
108070 | Brake Lining Combined Status, Axle 3 Towed 1 |  |  |  | Manual CAN Requests
108080 | Brake Temperature Combined Status, Axle 3 Towed 1 |  |  |  | Manual CAN Requests
108090 | Tire Pressures Combined Status, Axle 1 Towed 2 |  |  |  | Manual CAN Requests
108100 | Brake Lining Combined Status, Axle 1 Towed 2 |  |  |  | Manual CAN Requests
108110 | Brake Temperature Combined Status, Axle 1 Towed 2 |  |  |  | Manual CAN Requests
108120 | Tire Pressures Combined Status, Axle 2 Towed 2 |  |  |  | Manual CAN Requests
108130 | Brake Lining Combined Status, Axle 2 Towed 2 |  |  |  | Manual CAN Requests
108140 | Brake Temperature Combined Status, Axle 2 Towed 2 |  |  |  | Manual CAN Requests
108150 | Tire Pressures Combined Status, Axle 3 Towed 2 |  |  |  | Manual CAN Requests
108160 | Brake Lining Combined Status, Axle 3 Towed 2 |  |  |  | Manual CAN Requests
108170 | Brake Temperature Combined Status, Axle 3 Towed 2 |  |  |  | Manual CAN Requests
108180 | Tire Pressures Combined Status, Axle 1 Towed 3 |  |  |  | Manual CAN Requests
108190 | Brake Lining Combined Status, Axle 1 Towed 3 |  |  |  | Manual CAN Requests
108200 | Brake Temperature Combined Status, Axle 1 Towed 3 |  |  |  | Manual CAN Requests
108210 | Tire Pressures Combined Status, Axle 2 Towed 3 |  |  |  | Manual CAN Requests
108220 | Brake Lining Combined Status, Axle 2 Towed 3 |  |  |  | Manual CAN Requests
108230 | Brake Temperature Combined Status, Axle 2 Towed 3 |  |  |  | Manual CAN Requests
108240 | Tire Pressures Combined Status, Axle 3 Towed 3 |  |  |  | Manual CAN Requests
108250 | Brake Lining Combined Status, Axle 3 Towed 3 |  |  |  | Manual CAN Requests
108260 | Brake Temperature Combined Status, Axle 3 Towed 3 |  |  |  | Manual CAN Requests
110000 | Overall Status |  |  |  | RPM
110010 | Mode of Operation â Compartment 1 |  |  |  | RPM
110020 | Mode of Operation â Compartment 2 |  |  |  | RPM
110030 | Mode of Operation â Compartment 3 |  |  |  | RPM
110040 | Engine / Standby Status |  |  |  | RPM
110050 | Alarm Status |  |  |  | RPM
110060 | Number of Active Alarms |  |  |  | RPM
110070 | Active Alarms Data |  |  |  | RPM
110080 | Number of Inactive Alarms |  |  |  | RPM
110090 | Inactive Alarms Data |  |  |  | RPM
110100 | Trailer Id |  |  |  | RPM
110110 | Unit Serial Number |  |  |  | RPM
110120 | Software Revision |  |  |  | RPM
110130 | Compartment 1 Setpoint | *10 Â°C |  |  | RPM
110140 | Compartment 2 Setpoint | *10 Â°C |  |  | RPM
110150 | Compartment 3 Setpoint | *10 Â°C |  |  | RPM
110160 | Ambient | *10 Â°C |  |  | RPM
110170 | Compartment 1 Return | *10 Â°C |  |  | RPM
110180 | Compartment 1 Supply | *10 Â°C |  |  | RPM
110190 | Compartment 2 Return | *10 Â°C |  |  | RPM
110200 | Compartment 2 Supply | *10 Â°C |  |  | RPM
110210 | Compartment 3 Return | *10 Â°C |  |  | RPM
110220 | Compartment 3 Supply | *10 Â°C |  |  | RPM
110230 | Remote Sensor 1 | *10 Â°C |  |  | RPM
110240 | Remote Sensor 2 | *10 Â°C |  |  | RPM
110250 | Remote Sensor 3 | *10 Â°C |  |  | RPM
110260 | Battery Voltage | *10 V |  |  | RPM
110270 | Fuel Level | % |  |  | RPM
110280 | Door Switch Status |  |  |  | RPM
110290 | Remote Switch 1 |  |  |  | RPM
110300 | Remote Switch 2 |  |  |  | RPM
110310 | Engine Coolant | *10 Â°C |  |  | RPM
110320 | RPM |  |  |  | RPM
110330 | Remote Switch 3 |  |  |  | RPM
110340 | Remote Switch 4 |  |  |  | RPM
110350 | Total Engine Hours | h |  |  | RPM
110360 | Total Standby Hours | h |  |  | RPM
110370 | Total Switch On Hours | h |  |  | RPM
110380 | Preventative Maintenance Hour Meter 1 | h |  |  | RPM
110390 | Preventative Maintenance Hour Meter 2 | h |  |  | RPM
110400 | Preventative Maintenance Hour Meter 3 | h |  |  | RPM
110410 | Preventative Maintenance Hour Meter 4 | h |  |  | RPM
110420 | Preventative Maintenance Hour Meter 5 | h |  |  | RPM
110430 | Active IntelliSet Name |  |  |  | RPM
110440 | IntelliSet Names |  |  |  | RPM
110450 | C1 Control Probe |  |  |  | RPM
110460 | Temperature Units |  |  |  | RPM
110470 | Pressure Units |  |  |  | RPM
110480 | Air Flow |  |  |  | RPM
110490 | Defrost Interval |  |  |  | RPM
110500 | Fresh Protect |  |  |  | RPM
110510 | C2 Control Probe |  |  |  | RPM
110520 | AFAX status |  |  |  | RPM
110530 | AFAX setting |  |  |  | RPM
110540 | AFAX CFM control |  |  |  | RPM
110550 | Pretrip Test Number |  |  |  | RPM
110560 | Pretrip Sub-test Number |  |  |  | RPM
110570 | Pretrip Time Display Value |  |  |  | RPM
110580 | Pretrip Type |  |  |  | RPM
110590 | Overall Pretrip Status |  |  |  | RPM
110600 | Test 1 â Test 25 |  |  |  | RPM
110610 | Model Number |  |  |  | RPM
110620 | Operating Mode |  |  |  | RPM
110630 | Operating Mode Lock |  |  |  | RPM
110640 | City Piek Mode Override Status |  |  |  | RPM
110650 | Current City Piek Mode Status |  |  |  | RPM
110660 | Suction Pressure | Bar |  |  | RPM
110670 | Discharge Pressure | Bar |  |  | RPM
110680 | Discharge Temperature | Â°C |  |  | RPM
110690 | SMV position |  |  |  | RPM
110700 | Expansion Valve Position |  |  |  | RPM
110710 | Outlet Temperature |  |  |  | RPM
110720 | Outlet Pressure |  |  |  | RPM
110730 | Defrost Termination Temperature 1 | Â°C |  |  | RPM
110740 | Defrost Termination Temperature 2 |  |  |  | RPM
110750 | Compartment 2 DTT | Â°C |  |  | RPM
110760 | Compartment 3 DTT |  |  |  | RPM
110770 | Battery DC Current |  |  |  | RPM
110780 | Total AC Current 1 |  |  |  | RPM
110790 | Total AC Current 2 |  |  |  | RPM
110800 | Manifold Atmospheric Pressure |  |  |  | RPM
110810 | Number of APX Active Alarms |  |  |  | RPM
110820 | APX Active Alarms Data |  |  |  | RPM
110830 | Controller System Type |  |  |  | RPM
110840 | COM1 Mode |  |  |  | RPM
110850 | COM2 Mode |  |  |  | RPM
110860 | AirPlane Mode |  |  |  | RPM
110870 | Ignition |  |  |  | RPM
110880 | Inactive Alarms Status |  |  |  | RPM
110890 | Total Compressor Hours | h |  |  | RPM
110900 | MainBoard Hardware Platform Type |  |  |  | RPM
110910 | Road Mode Energy accumulation | kWh |  |  | RPM
110920 | Standby Mode Energy accumulation | kWh |  |  | RPM
110930 | Power Supply mode |  |  |  | RPM
110940 | Generator Rpm | RPM |  |  | RPM
110950 | Generator Temperature | *1000 Â°C |  |  | RPM
110960 | Generator encoder Temperature | *1000 Â°C |  |  | RPM
110970 | Inverter bulk voltage | V |  |  | RPM
110980 | Inverter temperature | *10 Â°C |  |  | RPM
110990 | Number of Inactive Alarms |  |  |  | RPM
111000 | Inactive Alarms Data |  |  |  | RPM
111010 | Controller State |  |  |  | RPM
111020 | Controller Status |  |  |  | RPM
111030 | Number of Compartments |  |  |  | RPM
111040 | Reefer Mode |  |  |  | RPM
111050 | Engine Speed Status |  |  |  | RPM
111060 | Act IntelliSet Number |  |  |  | RPM
111070 | Energy Accumulated | kWh |  |  | RPM
111080 | RTC drift | %/10 000 |  |  | RPM
120000 | Compartment 1 State |  |  |  | RPM
120010 | Compartment 1 set point | Â°C |  |  | RPM
120020 | Compartment 1 RH set point | % |  |  | RPM
120030 | Compartment 2 State |  |  |  | RPM
120040 | Compartment 2 set point | Â°C |  |  | RPM
120050 | Compartment 3 State |  |  |  | RPM
120060 | Compartment 3 set point | Â°C |  |  | RPM
120070 | Modbus protocol version |  |  |  | RPM
120080 | Serial number of main unit |  |  |  | RPM
120090 | Type of cool engine |  |  |  | RPM
120100 | Run hours | h |  |  | RPM
120110 | Temperature compartment 1 | Â°C |  |  | RPM
120120 | RH compartment 1 | % |  |  | RPM
120130 | Compartment 1 Status 1 |  |  |  | RPM
120140 | Compartment 1 Status 2 |  |  |  | RPM
120150 | Compartment 1 Status 3 |  |  |  | RPM
120160 | Temperature compartment 2 | Â°C |  |  | RPM
120170 | Compartment 2 Status 1 |  |  |  | RPM
120180 | Compartment 2 Status 2 |  |  |  | RPM
120190 | Compartment 2 Status 3 |  |  |  | RPM
120200 | Temperature compartment 3 | Â°C |  |  | RPM
120210 | Compartment 3 Status 1 |  |  |  | RPM
120220 | Compartment 3 Status 2 |  |  |  | RPM
120230 | Compartment 3 Status 3 |  |  |  | RPM
121100 | Speed | km/h |  |  | ADAS
121110 | Left turn signal |  |  |  | ADAS
121120 | Right turn signal |  |  |  | ADAS
121130 | Brake signal |  |  |  | ADAS
121140 | RPM |  |  |  | ADAS
121150 | LDW left |  |  |  | ADAS
121160 | LDW right |  |  |  | ADAS
121170 | Distance left | cm |  |  | ADAS
121180 | Distance right | cm |  |  | ADAS
121190 | Time till collision | s |  |  | ADAS
121200 | Safety distance alert |  |  |  | ADAS
121210 | Front vehicle start alarm |  |  |  | ADAS
121220 | Front proximity warning |  |  |  | ADAS
121230 | Front collision warning |  |  |  | ADAS
121240 | Pedestrian collision warning |  |  |  | ADAS
121250 | Record |  |  |  | ADAS
121260 | Error code |  |  |  | ADAS
121270 | Ahead distance | m |  |  | ADAS
121280 | Ahead speed | km/h |  |  | ADAS
121290 | SLR State |  |  |  | ADAS
121300 | SLR Recognise |  |  |  | ADAS
121310 | SLR Sensitivity |  |  |  | ADAS
121320 | SD Card Status |  |  |  | ADAS
121330 | Camera state |  |  |  | ADAS
131000 | Master Zone Status 1 |  |  |  | ibuttonlist
131010 | Master Zone Status 2 |  |  |  | ibuttonlist
131020 | Master Zone Status 3 |  |  |  | ibuttonlist
131030 | Master Zone Status 4 |  |  |  | ibuttonlist
131040 | Master Zone Status 5 |  |  |  | ibuttonlist
131050 | Master Zone Status 6 |  |  |  | ibuttonlist
131060 | Master Zone Status 7 |  |  |  | ibuttonlist
131070 | Master Zone Status 8 |  |  |  | ibuttonlist
131080 | Master Zone Events 1 |  |  |  | ibuttonlist
131090 | Master Zone Events 2 |  |  |  | ibuttonlist
131100 | Master Zone Events 3 |  |  |  | ibuttonlist
131110 | Master Zone Events 4 |  |  |  | ibuttonlist
131120 | Master Zone Events 5 |  |  |  | ibuttonlist
131130 | Master Zone Events 6 |  |  |  | ibuttonlist
131140 | VIN Code |  |  |  | ibuttonlist
131150 | Slave Zone Status 1 |  |  |  | ibuttonlist
131160 | Slave Zone Status 2 |  |  |  | ibuttonlist
131170 | Slave Zone Status 3 |  |  |  | ibuttonlist
131180 | Slave Zone Status 4 |  |  |  | ibuttonlist
131190 | Slave Zone Events 1 |  |  |  | ibuttonlist
131200 | Slave Zone Events 2 |  |  |  | ibuttonlist
131210 | Slave Zone Events 3 |  |  |  | ibuttonlist
131220 | Slave Zone Events 4 |  |  |  | ibuttonlist
131230 | Communication Error |  |  |  | ibuttonlist
131240 | Master Tamper Zone Fail |  |  |  | ibuttonlist
131250 | Slave Tamper Zone Fail |  |  |  | ibuttonlist
131260 | Power Event Fail |  |  |  | ibuttonlist
131510 | Fuel Level HR | *0.1% |  |  | NMEA2000 I/O
150010 | Ground based speed | (m/s)/1000 |  |  | FMSED
150020 | Ground based distance | m/1000 |  |  | FMSED
150030 | Ground based direction |  |  |  | FMSED
150040 | Wheel based speed | (m/s)/1000 |  |  | FMSED
150050 | Wheel based distance | m/1000 |  |  | FMSED
150060 | Maximum time of tractor power | min |  |  | FMSED
150070 | Wheel based direction |  |  |  | FMSED
150080 | Key switch state |  |  |  | FMSED
150090 | Start/stop state |  |  |  | FMSED
150100 | Maintain ECU power |  |  |  | FMSED
150110 | Maintain actuator power |  |  |  | FMSED
150120 | Implement transport state |  |  |  | FMSED
150130 | Implement park state |  |  |  | FMSED
150140 | Implement work state |  |  |  | FMSED
150150 | Front hitch position | % |  |  | FMSED
150160 | Front hitch in-work indication |  |  |  | FMSED
150170 | Front nominal lower link force | % |  |  | FMSED
150180 | Front draft | N |  |  | FMSED
150190 | Rear hitch position | % |  |  | FMSED
150200 | Rear hitch in-work indication |  |  |  | FMSED
150210 | Rear nominal lower link force | % |  |  | FMSED
150220 | Rear draft | N |  |  | FMSED
150230 | Front PTO output shaft speed | (1/min)/1000 |  |  | FMSED
150240 | Front PTO shaft speed point | (1/min)/1000 |  |  | FMSED
150250 | Front PTO engagement |  |  |  | FMSED
150260 | Front PTO mode |  |  |  | FMSED
150270 | Front PTO economy mode |  |  |  | FMSED
150280 | Rear PTO output shaft speed | (1/min)/1000 |  |  | FMSED
150290 | Rear PTO shaft speed point | (1/min)/1000 |  |  | FMSED
150300 | Rear PTO engagement |  |  |  | FMSED
150310 | Rear PTO mode |  |  |  | FMSED
150320 | Rear PTO economy mode |  |  |  | FMSED
150330 | Front hitch position command | % |  |  | FMSED
150340 | Rear hitch position command | % |  |  | FMSED
150350 | Front PTO speed shaft point command | (1/min)/1000 |  |  | FMSED
150360 | Rear PTO speed shaft point command | (1/min)/1000 |  |  | FMSED
150370 | Front PTO engagement command 1 |  |  |  | FMSED
150380 | Rear PTO engagement command 1 |  |  |  | FMSED
150390 | Front PTO mode command 1 |  |  |  | FMSED
150400 | Rear PTO mode command 1 |  |  |  | FMSED
150410 | Front PTO economy mode command 1 |  |  |  | FMSED
150420 | Rear PTO economy mode command 1 |  |  |  | FMSED
150430 | Auxiliary valve 0 estimated flow |  |  |  | FMSED
150440 | Auxiliary valve 1 estimated flow |  |  |  | FMSED
150450 | Auxiliary valve 2 estimated flow |  |  |  | FMSED
150460 | Auxiliary valve 3 estimated flow |  |  |  | FMSED
150470 | Auxiliary valve 4 estimated flow |  |  |  | FMSED
150480 | Auxiliary valve 5 estimated flow |  |  |  | FMSED
150490 | Auxiliary valve 6 estimated flow |  |  |  | FMSED
150500 | Auxiliary valve 7 estimated flow |  |  |  | FMSED
150510 | Auxiliary valve 8 estimated flow |  |  |  | FMSED
150520 | Auxiliary valve 9 estimated flow |  |  |  | FMSED
150530 | Auxiliary valve 10 estimated flow |  |  |  | FMSED
150540 | Auxiliary valve 11 estimated flow |  |  |  | FMSED
150550 | Auxiliary valve 12 estimated flow |  |  |  | FMSED
150560 | Auxiliary valve 13 estimated flow |  |  |  | FMSED
150570 | Auxiliary valve 14 estimated flow |  |  |  | FMSED
150580 | Auxiliary valve 15 estimated flow |  |  |  | FMSED
150590 | Auxiliary valve 0 measured flow |  |  |  | FMSED
150600 | Auxiliary valve 1 measured flow |  |  |  | FMSED
150610 | Auxiliary valve 2 measured flow |  |  |  | FMSED
150620 | Auxiliary valve 3 measured flow |  |  |  | FMSED
150630 | Auxiliary valve 4 measured flow |  |  |  | FMSED
150640 | Auxiliary valve 5 measured flow |  |  |  | FMSED
150650 | Auxiliary valve 6 measured flow |  |  |  | FMSED
150660 | Auxiliary valve 7 measured flow |  |  |  | FMSED
150670 | Auxiliary valve 8 measured flow |  |  |  | FMSED
150680 | Auxiliary valve 9 measured flow |  |  |  | FMSED
150690 | Auxiliary valve 10 measured flow |  |  |  | FMSED
150700 | Auxiliary valve 11 measured flow |  |  |  | FMSED
150710 | Auxiliary valve 12 measured flow |  |  |  | FMSED
150720 | Auxiliary valve 13 measured flow |  |  |  | FMSED
150730 | Auxiliary valve 14 measured flow |  |  |  | FMSED
150740 | Auxiliary valve 15 measured flow |  |  |  | FMSED
150750 | Auxiliary valve 0 command |  |  |  | FMSED
150760 | Auxiliary valve 1 command |  |  |  | FMSED
150770 | Auxiliary valve 2 command |  |  |  | FMSED
150780 | Auxiliary valve 3 command |  |  |  | FMSED
150790 | Auxiliary valve 4 command |  |  |  | FMSED
150800 | Auxiliary valve 5 command |  |  |  | FMSED
150810 | Auxiliary valve 6 command |  |  |  | FMSED
150820 | Auxiliary valve 7 command |  |  |  | FMSED
150830 | Auxiliary valve 8 command |  |  |  | FMSED
150840 | Auxiliary valve 9 command |  |  |  | FMSED
150850 | Auxiliary valve 10 command |  |  |  | FMSED
150860 | Auxiliary valve 11 command |  |  |  | FMSED
150870 | Auxiliary valve 12 command |  |  |  | FMSED
150880 | Auxiliary valve 13 command |  |  |  | FMSED
150890 | Auxiliary valve 14 command |  |  |  | FMSED
150900 | Auxiliary valve 15 command |  |  |  | FMSED
150910 | Tractor high-beam head lights command |  |  |  | FMSED
150920 | Tractor low-beam head lights command |  |  |  | FMSED
150930 | Tractor alternate head lights command |  |  |  | FMSED
150940 | Daytime running lights command |  |  |  | FMSED
150950 | Left-turn signal lights command |  |  |  | FMSED
150960 | Right-turn signal lights command |  |  |  | FMSED
150970 | Beacon lights command |  |  |  | FMSED
150980 | Front fog lights command |  |  |  | FMSED
150990 | Left stop lights command |  |  |  | FMSED
151000 | Right stop lights command |  |  |  | FMSED
151010 | Centre stop lights command |  |  |  | FMSED
151020 | Back up light and alarm horn command |  |  |  | FMSED
151030 | Tractor marker lights command |  |  |  | FMSED
151040 | Implement marker lights command |  |  |  | FMSED
151050 | Tractor clearance lights command |  |  |  | FMSED
151060 | Implement clearance lights command |  |  |  | FMSED
151070 | Rear high mounted work lights command |  |  |  | FMSED
151080 | Rear low mounted work lights command |  |  |  | FMSED
151090 | Underside work lights command |  |  |  | FMSED
151100 | Rear fog lights command |  |  |  | FMSED
151110 | Front high-mounted work lights command |  |  |  | FMSED
151120 | Front low-mounted work light command |  |  |  | FMSED
151130 | Side high-mounted work lights command |  |  |  | FMSED
151140 | Side low mounted work lights command |  |  |  | FMSED
151150 | Implement left forward work lights command |  |  |  | FMSED
151160 | Implement right forward work lights command |  |  |  | FMSED
151170 | Implement OEM option 1 light command |  |  |  | FMSED
151180 | Implement OEM option 2 light command |  |  |  | FMSED
151190 | Implement rear work lights command |  |  |  | FMSED
151200 | Implement left work lights command |  |  |  | FMSED
151210 | Implement right work lights command |  |  |  | FMSED
151220 | Lighting data message request |  |  |  | FMSED
151230 | Tractor high-beam head lights |  |  |  | FMSED
151240 | Tractor low-beam head lights |  |  |  | FMSED
151250 | Tractor alternate head lights |  |  |  | FMSED
151260 | Daytime running lights |  |  |  | FMSED
151270 | Left-turn signal lights |  |  |  | FMSED
151280 | Right-turn signal lights |  |  |  | FMSED
151290 | Beacon lights |  |  |  | FMSED
151300 | Front fog lights |  |  |  | FMSED
151310 | Left stop lights |  |  |  | FMSED
151320 | Right stop lights |  |  |  | FMSED
151330 | Centre stop lights |  |  |  | FMSED
151340 | Back up light and alarm horn |  |  |  | FMSED
151350 | Tractor marker lights |  |  |  | FMSED
151360 | Implement marker lights |  |  |  | FMSED
151370 | Tractor clearance lights |  |  |  | FMSED
151380 | Implement clearance lights |  |  |  | FMSED
151390 | Rear high mounted work lights |  |  |  | FMSED
151400 | Rear low mounted work lights |  |  |  | FMSED
151410 | Underside work lights |  |  |  | FMSED
151420 | Rear fog lights |  |  |  | FMSED
151430 | Front high-mounted work lights |  |  |  | FMSED
151440 | Front low-mounted work light |  |  |  | FMSED
151450 | Side high-mounted work lights |  |  |  | FMSED
151460 | Side low mounted work lights |  |  |  | FMSED
151470 | Implement left forward work lights |  |  |  | FMSED
151480 | Implement right forward work lights |  |  |  | FMSED
151490 | Implement OEM option 1 light |  |  |  | FMSED
151500 | Implement OEM option 2 light |  |  |  | FMSED
151510 | Implement rear work lights |  |  |  | FMSED
151520 | Implement rear work lights |  |  |  | FMSED
151530 | Implement right work lights |  |  |  | FMSED
151540 | Background illumination level | % |  |  | FMSED
151550 | Control Command 1 |  |  |  | Manual CAN Requests
151560 | Command Action 1 |  |  |  | Manual CAN Requests
151570 | Control Command 2 |  |  |  | Manual CAN Requests
151580 | Command Action 2 |  |  |  | Manual CAN Requests
151590 | Control Value 1 |  |  |  | Manual CAN Requests
151600 | Control Limits 1 |  |  |  | Manual CAN Requests
151610 | Control Value 2 |  |  |  | Manual CAN Requests
151620 | Control Limits 2 |  |  |  | Manual CAN Requests
151630 | Curvature Command | m-1 |  |  | Manual CAN Requests
151640 | Curvature Command Status |  |  |  | Manual CAN Requests
151650 | Machine selected speed set point command | (m/s)/1000 |  |  | Manual CAN Requests
151660 | Machine selected speed setpoint limit | (m/s)/1000 |  |  | Manual CAN Requests
151670 | Machine selected direction command |  |  |  | Manual CAN Requests
151680 | Drive strategy priority 1 request |  |  |  | Manual CAN Requests
151690 | Drive strategy priority 2 request |  |  |  | Manual CAN Requests
151700 | Drive strategy priority 3 request |  |  |  | Manual CAN Requests
151710 | Drive strategy priority 4 request |  |  |  | Manual CAN Requests
151720 | Restore operator drive strategy setting request |  |  |  | Manual CAN Requests
151730 | DDI Setpoint Mass Per Area Application Rate | mg/mÂ² |  |  | NMEA2000 I/O
151740 | DDI Actual Mass Per Area Application Rate | mg/mÂ² |  |  | NMEA2000 I/O
151750 | DDI Setpoint Volume Content | ml |  |  | NMEA2000 I/O
151760 | DDI Actual Volume Content | ml |  |  | NMEA2000 I/O
151770 | DDI Actual Volume Per Area Application Rate as | ml/mÂ² |  |  | NMEA2000 I/O
151780 | DDI Actual Working Length | mm |  |  | NMEA2000 I/O
151790 | RTK Longitude | deg*10000000 |  |  | NMEA2000 I/O
151800 | RTK Latitude | deg*10000000 |  |  | NMEA2000 I/O
151810 | RTK Altitude | cm |  |  | NMEA2000 I/O
151820 | RTK Speed | m/s*100 |  |  | NMEA2000 I/O
151830 | RTK Angle | deg*100 |  |  | NMEA2000 I/O
175010 | Max Available Power | kW |  |  | Data Acquisition
175020 | Handlebar Lock |  |  |  | Data Acquisition
175030 | Rear Brake Pressed |  |  |  | Data Acquisition
175040 | COM Error |  |  |  | Data Acquisition
175050 | RPM | rpm |  |  | Data Acquisition
175060 | Motor Torque Current | A |  |  | Data Acquisition
175070 | SN High |  |  |  | Data Acquisition
175080 | SN Low |  |  |  | Data Acquisition
175090 | Lowest Battery Voltage | mV |  |  | Data Acquisition
175100 | Lowest Battery ID |  |  |  | Data Acquisition
175110 | Highest Battery Voltage | mV |  |  | Data Acquisition
175120 | Highest Battery ID |  |  |  | Data Acquisition
175130 | Highest Mismatch Voltage | mV |  |  | Data Acquisition
175140 | Highest Mismatch ID |  |  |  | Data Acquisition
175150 | Lowest Battery Temperature | â |  |  | Data Acquisition
175160 | Lowest Temperature Battery ID |  |  |  | Data Acquisition
175170 | Highest Battery Temperature | â |  |  | Data Acquisition
175180 | Highest Temperature Battery ID |  |  |  | Data Acquisition
175190 | Time To Full Load | s |  |  | Data Acquisition
175200 | Time To Empty | s |  |  | Data Acquisition
175210 | Time To Full | s |  |  | Data Acquisition
175220 | Cluster State |  |  |  | Data Acquisition
175230 | Cluster SoC | % |  |  | Data Acquisition
175240 | Max Discharge Current | A |  |  | Data Acquisition
175250 | Recuperation Allowed |  |  |  | Data Acquisition
175260 | Switch Process Needed |  |  |  | Data Acquisition
175270 | SoC Switch Level | % |  |  | Data Acquisition
175280 | Part Charge Capacity | Ah |  |  | Data Acquisition
175290 | Cluster Voltage | V |  |  | Data Acquisition
175300 | Cluster Current | A |  |  | Data Acquisition
175310 | Major Version |  |  |  | Data Acquisition
175320 | Minor Version |  |  |  | Data Acquisition
175330 | Patch Version |  |  |  | Data Acquisition
175340 | Recognized Batteries |  |  |  | Data Acquisition
175350 | Activated Batteries |  |  |  | Data Acquisition
175360 | Faulty Batteries |  |  |  | Data Acquisition
175370 | Battery 1 Voltage | V |  |  | Data Acquisition
175380 | Battery 1 Current | A |  |  | Data Acquisition
175390 | Battery 1 State |  |  |  | Data Acquisition
175400 | Battery 1 SoC | % |  |  | Data Acquisition
175410 | Battery 1 Temperature 1 | â |  |  | Data Acquisition
175420 | Battery 1 Temperature 2 | â |  |  | Data Acquisition
175430 | Battery 1 Power stage Temp | â |  |  | Data Acquisition
175440 | Battery 1 Remaining Capacity | mAh |  |  | Data Acquisition
175450 | Battery 2 Voltage | V |  |  | Data Acquisition
175460 | Battery 2 Current | A |  |  | Data Acquisition
175470 | Battery 2 State |  |  |  | Data Acquisition
175480 | Battery 2 SoC |  |  |  | Data Acquisition
175490 | Battery 2 Temperature 1 | â |  |  | Data Acquisition
175500 | Battery 2 Temperature 2 | â |  |  | Data Acquisition
175510 | Battery 2 Power Stage Temp | â |  |  | Data Acquisition
175520 | Battery 2 Remaining Capacity | mAh |  |  | Data Acquisition
175530 | Battery ID 0 Error Code |  |  |  | Data Acquisition
175540 | Battery ID 1 Error Code |  |  |  | Data Acquisition
175550 | Cluster Error Code |  |  |  | Data Acquisition
175560 | Max Charge Current | A |  |  | Data Acquisition
175570 | Low Batt T2 |  |  |  | Data Acquisition
175580 | High Batt T2 |  |  |  | Data Acquisition
175590 | Low Batt V2 |  |  |  | Data Acquisition
175600 | High Batt V2 |  |  |  | Data Acquisition
175610 | Remaining Capacity | Ah |  |  | Data Acquisition
175620 | Current Range | km |  |  | Data Acquisition
175630 | SoC Battery | % |  |  | Data Acquisition
175640 | Total Distance | km |  |  | Data Acquisition
175650 | Vehicle Speed | kmh |  |  | Data Acquisition
175660 | Throotle Position | % |  |  | Data Acquisition
175670 | PowerTrain State |  |  |  | Data Acquisition
175680 | Drive Mode |  |  |  | Data Acquisition
175690 | Brake Pressed |  |  |  | Data Acquisition
175700 | Kill Switch Active |  |  |  | Data Acquisition
175710 | Kickstand Release Status |  |  |  | Data Acquisition
175720 | Malfunction Indication |  |  |  | Data Acquisition
175730 | Ignition |  |  |  | Data Acquisition
175740 | Top Case sensor |  |  |  | Data Acquisition
175750 | Full Charge Capacity |  |  |  | Data Acquisition
180000 | Device Serial Number |  |  |  | Manual CAN Requests
180010 | Device Version |  |  |  | Manual CAN Requests
180020 | Datetime |  |  |  | Manual CAN Requests
180030 | Sensor 1 Value |  |  |  | Manual CAN Requests
180040 | Sensor 1 Unit |  |  |  | Manual CAN Requests
180050 | Sensor 2 Value |  |  |  | Manual CAN Requests
180060 | Sensor 2 Unit |  |  |  | Manual CAN Requests
180070 | Sensor 3 Value |  |  |  | Manual CAN Requests
180080 | Sensor 3 Unit |  |  |  | Manual CAN Requests
180090 | Sensor 4 Value |  |  |  | Manual CAN Requests
180100 | Sensor 4 Unit |  |  |  | Manual CAN Requests
180110 | Sensor 5 Value |  |  |  | Manual CAN Requests
180120 | Sensor 5 Unit |  |  |  | Manual CAN Requests
180130 | Sensor 6 Value |  |  |  | Manual CAN Requests
180140 | Sensor 6 Unit |  |  |  | Manual CAN Requests
180150 | Sensor 7 Value |  |  |  | Manual CAN Requests
180160 | Sensor 7 Unit |  |  |  | Manual CAN Requests
180170 | Sensor 8 Value |  |  |  | Manual CAN Requests
180180 | Sensor 8 Unit |  |  |  | Manual CAN Requests
180190 | Device Status |  |  |  | Manual CAN Requests
180200 | Vehicle Plate |  |  |  | Manual CAN Requests
180210 | Thermograph Battery Voltage | mV |  |  | Manual CAN Requests
180220 | Frigo Machine Type |  |  |  | Manual CAN Requests
180230 | Frigo Overall and Engine Status |  |  |  | Manual CAN Requests
180240 | Frigo Additional Data 0 |  |  |  | Manual CAN Requests
180250 | Frigo Additional Data 1 |  |  |  | Manual CAN Requests
180260 | Frigo Engine Hours | hours |  |  | Manual CAN Requests
180270 | Frigo Standby Hours | hours |  |  | Manual CAN Requests
180280 | Frigo Switch On Hours | hours |  |  | Manual CAN Requests
180290 | Frigo Active Alarms 1 to 4 |  |  |  | Manual CAN Requests
180300 | Frigo Active Alarms 5 to 8 |  |  |  | Manual CAN Requests
180310 | Frigo Active Alarms 9 to 12 |  |  |  | Manual CAN Requests
180320 | Frigo Active Alarms 13 to 16 |  |  |  | Manual CAN Requests
180330 | Frigo Comp. 1 Set Point |  |  |  | Manual CAN Requests
180340 | Frigo Comp. 1 Supply |  |  |  | Manual CAN Requests
180350 | Frigo Comp. 1 Return |  |  |  | Manual CAN Requests
180360 | Frigo Comp. 1 Status |  |  |  | Manual CAN Requests
180370 | Frigo Comp. 2 Set Point |  |  |  | Manual CAN Requests
180380 | Frigo Comp. 2 Supply |  |  |  | Manual CAN Requests
180390 | Frigo Comp. 2 Return |  |  |  | Manual CAN Requests
180400 | Frigo Comp. 2 Status |  |  |  | Manual CAN Requests
180410 | Frigo Comp. 3 Set Point |  |  |  | Manual CAN Requests
180420 | Frigo Comp. 3 Supply |  |  |  | Manual CAN Requests
180430 | Frigo Comp. 3 Return |  |  |  | Manual CAN Requests
180440 | Frigo Comp. 3 Status |  |  |  | Manual CAN Requests
180450 | EBS Type |  |  |  | Manual CAN Requests
180460 | EBS Status |  |  |  | Manual CAN Requests
180470 | EBS Additional Data 0 |  |  |  | Manual CAN Requests
180480 | EBS Additional Data 1 |  |  |  | Manual CAN Requests
180490 | EBS Wheel Speed | km/h |  |  | Manual CAN Requests
180500 | EBS Odometer | km |  |  | Manual CAN Requests
180510 | EBS Weight Load | 10*t |  |  | Manual CAN Requests
180520 | EBS Pneumatic Supply | 10*Bar |  |  | Manual CAN Requests
180530 | EBS Truck VIN |  |  |  | Manual CAN Requests
180540 | EBS Active Alarms 1 to 4 |  |  |  | Manual CAN Requests
180550 | EBS Active Alarms 5 to 8 |  |  |  | Manual CAN Requests
180560 | EBS Active Alarms 9 to 12 |  |  |  | Manual CAN Requests
180570 | EBS Active Alarms 13 to 16 |  |  |  | Manual CAN Requests
180580 | EBS Security Status 0 |  |  |  | Manual CAN Requests
180590 | EBS Security Status 1 |  |  |  | Manual CAN Requests
180600 | EBS TPMS Status 0 |  |  |  | Manual CAN Requests
180610 | EBS TPMS Status 1 |  |  |  | Manual CAN Requests
180620 | EBS Tyre 1 Position |  |  |  | Manual CAN Requests
180630 | EBS Tyre 1 Pressure |  |  |  | Manual CAN Requests
180640 | EBS Tyre 1 Temperature |  |  |  | Manual CAN Requests
180650 | EBS Tyre 1 Status |  |  |  | Manual CAN Requests
180660 | EBS Tyre 1 Additional Data 0 |  |  |  | Manual CAN Requests
180670 | EBS Tyre 1 Additional Data 1 |  |  |  | Manual CAN Requests
180680 | EBS Tyre 2 Position |  |  |  | Manual CAN Requests
180690 | EBS Tyre 2 Pressure |  |  |  | Manual CAN Requests
180700 | EBS Tyre 2 Temperature |  |  |  | Manual CAN Requests
180710 | EBS Tyre 2 Status |  |  |  | Manual CAN Requests
180720 | EBS Tyre 2 Additional Data 0 |  |  |  | Manual CAN Requests
180730 | EBS Tyre 2 Additional Data 1 |  |  |  | Manual CAN Requests
180740 | EBS Tyre 3 Position |  |  |  | Manual CAN Requests
180750 | EBS Tyre 3 Pressure |  |  |  | Manual CAN Requests
180760 | EBS Tyre 3 Temperature |  |  |  | Manual CAN Requests
180770 | EBS Tyre 3 Status |  |  |  | Manual CAN Requests
180780 | EBS Tyre 3 Additional Data 0 |  |  |  | Manual CAN Requests
180790 | EBS Tyre 3 Additional Data 1 |  |  |  | Manual CAN Requests
180800 | EBS Tyre 4 Position |  |  |  | Manual CAN Requests
180810 | EBS Tyre 4 Pressure |  |  |  | Manual CAN Requests
180820 | EBS Tyre 4 Temperature |  |  |  | Manual CAN Requests
180830 | EBS Tyre 4 Status |  |  |  | Manual CAN Requests
180840 | EBS Tyre 4 Additional Data 0 |  |  |  | Manual CAN Requests
180850 | EBS Tyre 4 Additional Data 1 |  |  |  | Manual CAN Requests
180860 | EBS Tyre 5 Position |  |  |  | Manual CAN Requests
180870 | EBS Tyre 5 Pressure |  |  |  | Manual CAN Requests
180880 | EBS Tyre 5 Temperature |  |  |  | Manual CAN Requests
180890 | EBS Tyre 5 Status |  |  |  | Manual CAN Requests
180900 | EBS Tyre 5 Additional Data 0 |  |  |  | Manual CAN Requests
180910 | EBS Tyre 5 Additional Data 1 |  |  |  | Manual CAN Requests
180920 | EBS Tyre 6 Position |  |  |  | Manual CAN Requests
180930 | EBS Tyre 6 Pressure |  |  |  | Manual CAN Requests
180940 | EBS Tyre 6 Temperature |  |  |  | Manual CAN Requests
180950 | EBS Tyre 6 Status |  |  |  | Manual CAN Requests
180960 | EBS Tyre 6 Additional Data 0 |  |  |  | Manual CAN Requests
180970 | EBS Tyre 6 Additional Data 1 |  |  |  | Manual CAN Requests
180980 | EBS Tyre 7 Position |  |  |  | Manual CAN Requests
180990 | EBS Tyre 7 Pressure |  |  |  | Manual CAN Requests
181000 | EBS Tyre 7 Temperature |  |  |  | Manual CAN Requests
181010 | EBS Tyre 7 Status |  |  |  | Manual CAN Requests
181020 | EBS Tyre 7 Additional Data 0 |  |  |  | Manual CAN Requests
181030 | EBS Tyre 7 Additional Data 1 |  |  |  | Manual CAN Requests
181040 | EBS Tyre 8 Position |  |  |  | Manual CAN Requests
181050 | EBS Tyre 8 Pressure |  |  |  | Manual CAN Requests
181060 | EBS Tyre 8 Temperature |  |  |  | Manual CAN Requests
181070 | EBS Tyre 8 Status |  |  |  | Manual CAN Requests
181080 | EBS Tyre 8 Additional Data 0 |  |  |  | Manual CAN Requests
181090 | EBS Tyre 8 Additional Data 1 |  |  |  | Manual CAN Requests
181100 | EBS Tyre 9 Position |  |  |  | Manual CAN Requests
181110 | EBS Tyre 9 Pressure |  |  |  | Manual CAN Requests
181120 | EBS Tyre 9 Temperature |  |  |  | Manual CAN Requests
181130 | EBS Tyre 9 Status |  |  |  | Manual CAN Requests
181140 | EBS Tyre 9 Additional Data 0 |  |  |  | Manual CAN Requests
181150 | EBS Tyre 9 Additional Data 1 |  |  |  | Manual CAN Requests
181160 | EBS Tyre 10 Position |  |  |  | Manual CAN Requests
181170 | EBS Tyre 10 Pressure |  |  |  | Manual CAN Requests
181180 | EBS Tyre 10 Temperature |  |  |  | Manual CAN Requests
181190 | EBS Tyre 10 Status |  |  |  | Manual CAN Requests
181200 | EBS Tyre 10 Additional Data 0 |  |  |  | Manual CAN Requests
181210 | EBS Tyre 10 Additional Data 1 |  |  |  | Manual CAN Requests
181220 | EBS Tyre 11 Position |  |  |  | Manual CAN Requests
181230 | EBS Tyre 11 Pressure |  |  |  | Manual CAN Requests
181240 | EBS Tyre 11 Temperature |  |  |  | Manual CAN Requests
181250 | EBS Tyre 11 Status |  |  |  | Manual CAN Requests
181260 | EBS Tyre 11 Additional Data 0 |  |  |  | Manual CAN Requests
181270 | EBS Tyre 11 Additional Data 1 |  |  |  | Manual CAN Requests
181280 | EBS Tyre 12 Position |  |  |  | Manual CAN Requests
181290 | EBS Tyre 12 Pressure |  |  |  | Manual CAN Requests
181300 | EBS Tyre 12 Temperature |  |  |  | Manual CAN Requests
181310 | EBS Tyre 12 Status |  |  |  | Manual CAN Requests
181320 | EBS Tyre 12 Additional Data 0 |  |  |  | Manual CAN Requests
181330 | EBS Tyre 12 Additional Data 1 |  |  |  | Manual CAN Requests
605000 | Rotation speed of fan | rpm |  | LvcanIO | Network Settings
605010 | Rotation speed of feeder | rpm |  | LvcanIO | Network Settings
605020 | Speed of Reel | km/hÃ10 |  | LvcanIO | Network Settings
605030 | Amount of cargo in the grain elevator | %Ã10 |  | LvcanIO | Network Settings
605040 | Time of work with threshing drum on | s |  | LvcanIO | Network Settings
605050 | Overall time of combine work with threshing | s |  | LvcanIO | Network Settings
605060 | Current trip distance | m |  | LvcanIO | Network Settings
605070 | Overall distance covered during work | m |  | LvcanIO | Network Settings
605080 | Current distance covered during work | m |  | LvcanIO | Network Settings
605090 | Current harvest area | mÂ² |  | LvcanIO | Network Settings
605100 | Total harvest area | mÂ² |  | LvcanIO | Network Settings
605110 | Hydraulic oil pressure | barÃ10 |  | LvcanIO | Network Settings
605120 | HV battery average power consumption | kWh/1000km |  | LvcanIO | Network Settings
605130 | HV battery pack health | %Ã10 |  | LvcanIO | Network Settings
605140 | Electric engine work time(counted) | s |  | LvcanIO | Network Settings
605150 | Wheel speed sensor impulses(counted) | impulses |  | LvcanIO | Network Settings
605160 | Electric engine consumed kWh | kWhÃ100 |  | LvcanIO | Network Settings
605170 | Axle 1 Load | kg |  | LvcanIO | Network Settings
605180 | Axle 2 Load | kg |  | LvcanIO | Network Settings
605190 | Axle 3 Load | kg |  | LvcanIO | Network Settings
605200 | Axle 4 Load | kg |  | LvcanIO | Network Settings
605210 | Left tire pressure trailer axle 1 | barÃ10 |  | LvcanIO | Network Settings
605220 | Right tire pressure trailer axle 1 | barÃ10 |  | LvcanIO | Network Settings
605230 | Left tire pressure trailer axle 2 | barÃ10 |  | LvcanIO | Network Settings
605240 | Right tire pressure trailer axle 2 | barÃ10 |  | LvcanIO | Network Settings
605250 | Left tire pressure trailer axle 3 | barÃ10 |  | LvcanIO | Network Settings
605260 | Right tire pressure trailer axle 3 | barÃ10 |  | LvcanIO | Network Settings
605270 | Left tire pressure trailer axle 4 | barÃ10 |  | LvcanIO | Network Settings
605280 | Right tire pressure trailer axle 4 | barÃ10 |  | LvcanIO | Network Settings
605290 | CNG level | barÃ100 |  | LvcanIO | Network Settings
605300 | Engine work time on CNG | s |  | LvcanIO | Network Settings
605310 | Trailer VIN |  |  | LvcanIO | Network Settings
605320 | Trailer axle load sum | kg |  | LvcanIO | Network Settings
605330 | Total treated area | haÃ10000 |  | LvcanIO | Network Settings
605340 | Level of liquid in tank | lÃ10 |  | LvcanIO | Network Settings
605350 | Spray pressure | barÃ100 |  | LvcanIO | Network Settings
605360 | Actual dose of liquid | l/haÃ10 |  | LvcanIO | Network Settings
605370 | Amount of liquid used | lÃ10 |  | LvcanIO | Network Settings
605380 | Area treated until tank is empty | haÃ10000 |  | LvcanIO | Network Settings
605390 | Distance remaining until tank empty | mÃ10 |  | LvcanIO | Network Settings
605400 | Engine work time on primary fuel | s |  | LvcanIO | Network Settings
605410 | Engine work time on duel fuel | s |  | LvcanIO | Network Settings
605420 | Total weight of spread material | kg |  | LvcanIO | Network Settings
605430 | Weight of material for spreading | kg |  | LvcanIO | Network Settings
605440 | Engine oil temperature | â |  | LvcanIO | Network Settings
605450 | Rear power take-off rotation speed | rpm |  | LvcanIO | Network Settings
605460 | Front power take-off rotation speed | rpm |  | LvcanIO | Network Settings
605470 | Amount of chemicals per sqr meter | g/mÂ²Ã100 |  | LvcanIO | Network Settings
605480 | Spread width | mÃ100 |  | LvcanIO | Network Settings
605490 | Active gear number |  |  | LvcanIO | Network Settings
605500 | Front left tire pressure | barÃ100 |  | LvcanIO | Network Settings
605510 | Front right tire pressure | barÃ100 |  | LvcanIO | Network Settings
605520 | Rear left tire pressure | barÃ100 |  | LvcanIO | Network Settings
605530 | Rear right tire pressure | barÃ100 |  | LvcanIO | Network Settings
1001400 | icam_loc_com1_dualcam_io_front_state |  |  |  | icam_loc_com2_dsm_cfg
1001410 | icam_loc_com1_dualcam_io_rear_state |  |  |  | icam_loc_com2_dsm_cfg
1001420 | icam_loc_com1_dualcam_io_front_running_state |  |  |  | icam_loc_com2_dsm_cfg
1001430 | icam_loc_com1_dualcam_io_rear_running_state |  |  |  | icam_loc_com2_dsm_cfg
1002400 | icam_loc_com2_dualcam_io_front_state |  |  |  | icam_loc_com2_dsm_cfg
1002410 | icam_loc_com2_dualcam_io_rear_state |  |  |  | icam_loc_com2_dsm_cfg
1002420 | icam_loc_com2_dualcam_io_front_running_state |  |  |  | icam_loc_com2_dsm_cfg
1002430 | icam_loc_com2_dualcam_io_rear_running_state |  |  |  | icam_loc_com2_dsm_cfg
1011400 | icam_loc_com1_dashcam_io_state |  |  |  | icam_loc_com2_dsm_cfg
1011410 | icam_loc_com1_dashcam_io_running_state |  |  |  | icam_loc_com2_dsm_cfg
1012400 | icam_loc_com2_dashcam_io_state |  |  |  | icam_loc_com2_dsm_cfg
1012410 | icam_loc_com2_dashcam_io_running_state |  |  |  | icam_loc_com2_dsm_cfg
1021400 | icam_loc_com1_adas_io_speed | km/h |  |  | icam_loc_com2_dsm_cfg
1021410 | icam_loc_com1_adas_io_left_sig |  |  |  | icam_loc_com2_dsm_cfg
1021420 | icam_loc_com1_adas_io_right_sig |  |  |  | icam_loc_com2_dsm_cfg
1021430 | icam_loc_com1_adas_io_brake_sig |  |  |  | icam_loc_com2_dsm_cfg
1021440 | icam_loc_com1_adas_io_rpm |  |  |  | icam_loc_com2_dsm_cfg
1021450 | icam_loc_com1_adas_io_ldw_left |  |  |  | icam_loc_com2_dsm_cfg
1021460 | icam_loc_com1_adas_io_ldw_right |  |  |  | icam_loc_com2_dsm_cfg
1021470 | icam_loc_com1_adas_io_distance_left | cm |  |  | icam_loc_com2_dsm_cfg
1021480 | icam_loc_com1_adas_io_distance_right | cm |  |  | icam_loc_com2_dsm_cfg
1021490 | icam_loc_com1_adas_io_collision_time |  |  |  | icam_loc_com2_dsm_cfg
1021500 | icam_loc_com1_adas_io_sda |  |  |  | icam_loc_com2_dsm_cfg
1021510 | icam_loc_com1_adas_io_fvsa |  |  |  | icam_loc_com2_dsm_cfg
1021520 | icam_loc_com1_adas_io_fpw |  |  |  | icam_loc_com2_dsm_cfg
1021530 | icam_loc_com1_adas_io_fcw |  |  |  | icam_loc_com2_dsm_cfg
1021540 | icam_loc_com1_adas_io_pcw |  |  |  | icam_loc_com2_dsm_cfg
1021550 | icam_loc_com1_adas_io_record |  |  |  | icam_loc_com2_dsm_cfg
1021560 | icam_loc_com1_adas_io_error_code |  |  |  | icam_loc_com2_dsm_cfg
1021570 | icam_loc_com1_adas_io_ahead_distance | m |  |  | icam_loc_com2_dsm_cfg
1021580 | icam_loc_com1_adas_io_ahead_speed | km/h |  |  | icam_loc_com2_dsm_cfg
1021590 | icam_loc_com1_adas_io_slr |  |  |  | icam_loc_com2_dsm_cfg
1021600 | icam_loc_com1_adas_io_slr_speed |  |  |  | icam_loc_com2_dsm_cfg
1021610 | icam_loc_com1_adas_io_slr_sens |  |  |  | icam_loc_com2_dsm_cfg
1021620 | icam_loc_com1_adas_io_sd_status |  |  |  | icam_loc_com2_dsm_cfg
1021630 | icam_loc_com1_adas_io_cam_state |  |  |  | icam_loc_com2_dsm_cfg
1022400 | icam_loc_com2_adas_io_speed | km/h |  |  | icam_loc_com2_dsm_cfg
1022410 | icam_loc_com2_adas_io_left_sig |  |  |  | icam_loc_com2_dsm_cfg
1022420 | icam_loc_com2_adas_io_right_sig |  |  |  | icam_loc_com2_dsm_cfg
1022430 | icam_loc_com2_adas_io_brake_sig |  |  |  | icam_loc_com2_dsm_cfg
1022440 | icam_loc_com2_adas_io_rpm |  |  |  | icam_loc_com2_dsm_cfg
1022450 | icam_loc_com2_adas_io_ldw_left |  |  |  | icam_loc_com2_dsm_cfg
1022460 | icam_loc_com2_adas_io_ldw_right |  |  |  | icam_loc_com2_dsm_cfg
1022470 | icam_loc_com2_adas_io_distance_left | cm |  |  | icam_loc_com2_dsm_cfg
1022480 | icam_loc_com2_adas_io_distance_right | cm |  |  | icam_loc_com2_dsm_cfg
1022490 | icam_loc_com2_adas_io_collision_time |  |  |  | icam_loc_com2_dsm_cfg
1022500 | icam_loc_com2_adas_io_sda |  |  |  | icam_loc_com2_dsm_cfg
1022510 | icam_loc_com2_adas_io_fvsa |  |  |  | icam_loc_com2_dsm_cfg
1022520 | icam_loc_com2_adas_io_fpw |  |  |  | icam_loc_com2_dsm_cfg
1022530 | icam_loc_com2_adas_io_fcw |  |  |  | icam_loc_com2_dsm_cfg
1022540 | icam_loc_com2_adas_io_pcw |  |  |  | icam_loc_com2_dsm_cfg
1022550 | icam_loc_com2_adas_io_record |  |  |  | icam_loc_com2_dsm_cfg
1022560 | icam_loc_com2_adas_io_error_code |  |  |  | icam_loc_com2_dsm_cfg
1022570 | icam_loc_com2_adas_io_ahead_distance | m |  |  | icam_loc_com2_dsm_cfg
1022580 | icam_loc_com2_adas_io_ahead_speed | km/h |  |  | icam_loc_com2_dsm_cfg
1022590 | icam_loc_com2_adas_io_slr |  |  |  | icam_loc_com2_dsm_cfg
1022600 | icam_loc_com2_adas_io_slr_speed |  |  |  | icam_loc_com2_dsm_cfg
1022610 | icam_loc_com2_adas_io_slr_sens |  |  |  | icam_loc_com2_dsm_cfg
1022620 | icam_loc_com2_adas_io_sd_status |  |  |  | icam_loc_com2_dsm_cfg
1022630 | icam_loc_com2_adas_io_cam_state |  |  |  | icam_loc_com2_dsm_cfg
1031400 | icam_loc_com1_dsm_io_drowsiness |  |  |  | icam_loc_com2_dsm_cfg
1031410 | icam_loc_com1_dsm_io_distraction |  |  |  | icam_loc_com2_dsm_cfg
1031420 | icam_loc_com1_dsm_io_yawning |  |  |  | icam_loc_com2_dsm_cfg
1031430 | icam_loc_com1_dsm_io_phone |  |  |  | icam_loc_com2_dsm_cfg
1031440 | icam_loc_com1_dsm_io_smoking |  |  |  | icam_loc_com2_dsm_cfg
1031450 | icam_loc_com1_dsm_io_driver_absence |  |  |  | icam_loc_com2_dsm_cfg
1031460 | icam_loc_com1_dsm_io_mask |  |  |  | icam_loc_com2_dsm_cfg
1031470 | icam_loc_com1_dsm_io_g_sens |  |  |  | icam_loc_com2_dsm_cfg
1031480 | icam_loc_com1_dsm_io_driver_name |  |  |  | icam_loc_com2_dsm_cfg
1031490 | icam_loc_com1_dsm_io_rec_status |  |  |  | icam_loc_com2_dsm_cfg
1031500 | icam_loc_com1_dsm_io_gps_status |  |  |  | icam_loc_com2_dsm_cfg
1031510 | icam_loc_com1_dsm_io_speed | km/h or mi/h |  |  | icam_loc_com2_dsm_cfg
1031520 | icam_loc_com1_dsm_io_error_code |  |  |  | icam_loc_com2_dsm_cfg
1031530 | icam_loc_com1_dsm_io_seatbelt |  |  |  | icam_loc_com2_dsm_cfg
1031540 | icam_loc_com1_dsm_io_cam_state |  |  |  | icam_loc_com2_dsm_cfg
1032400 | icam_loc_com2_dsm_io_drowsiness |  |  |  | icam_loc_com2_dsm_cfg
1032410 | icam_loc_com2_dsm_io_distraction |  |  |  | icam_loc_com2_dsm_cfg
1032420 | icam_loc_com2_dsm_io_yawning |  |  |  | icam_loc_com2_dsm_cfg
1032430 | icam_loc_com2_dsm_io_phone |  |  |  | icam_loc_com2_dsm_cfg
1032440 | icam_loc_com2_dsm_io_smoking |  |  |  | icam_loc_com2_dsm_cfg
1032450 | icam_loc_com2_dsm_io_driver_absence |  |  |  | icam_loc_com2_dsm_cfg
1032460 | icam_loc_com2_dsm_io_mask |  |  |  | icam_loc_com2_dsm_cfg
1032470 | icam_loc_com2_dsm_io_g_sens |  |  |  | icam_loc_com2_dsm_cfg
1032480 | icam_loc_com2_dsm_io_driver_name |  |  |  | icam_loc_com2_dsm_cfg
1032490 | icam_loc_com2_dsm_io_rec_status |  |  |  | icam_loc_com2_dsm_cfg
1032500 | icam_loc_com2_dsm_io_gps_status |  |  |  | icam_loc_com2_dsm_cfg
1032510 | icam_loc_com2_dsm_io_speed | km/h or mi/h |  |  | icam_loc_com2_dsm_cfg
1032520 | icam_loc_com2_dsm_io_error_code |  |  |  | icam_loc_com2_dsm_cfg
1032530 | icam_loc_com2_dsm_io_seatbelt |  |  |  | icam_loc_com2_dsm_cfg
1032540 | icam_loc_com2_dsm_io_cam_state |  |  |  | icam_loc_com2_dsm_cfg
2001000 | MODBUS Register Value 1 |  |  |  | MODBUS Settings
2001010 | MODBUS Register Name 1 |  |  |  | MODBUS Settings
2001020 | MODBUS Register Value 2 |  |  |  | MODBUS Settings
2001030 | MODBUS Register Name 2 |  |  |  | MODBUS Settings
2001040 | MODBUS Register Value 3 |  |  |  | MODBUS Settings
2001050 | MODBUS Register Name 3 |  |  |  | MODBUS Settings
2001060 | MODBUS Register Value 4 |  |  |  | MODBUS Settings
2001070 | MODBUS Register Name 4 |  |  |  | MODBUS Settings
2001080 | MODBUS Register Value 5 |  |  |  | MODBUS Settings
2001090 | MODBUS Register Name 5 |  |  |  | MODBUS Settings
2001100 | MODBUS Register Value 6 |  |  |  | MODBUS Settings
2001110 | MODBUS Register Name 6 |  |  |  | MODBUS Settings
2001120 | MODBUS Register Value 7 |  |  |  | MODBUS Settings
2001130 | MODBUS Register Name 7 |  |  |  | MODBUS Settings
2001140 | MODBUS Register Value 8 |  |  |  | MODBUS Settings
2001150 | MODBUS Register Name 8 |  |  |  | MODBUS Settings
2001160 | MODBUS Register Value 9 |  |  |  | MODBUS Settings
2001170 | MODBUS Register Name 9 |  |  |  | MODBUS Settings
2001180 | MODBUS Register Value 10 |  |  |  | MODBUS Settings
2001190 | MODBUS Register Name 10 |  |  |  | MODBUS Settings
2001200 | MODBUS Register Value 11 |  |  |  | MODBUS Settings
2001210 | MODBUS Register Name 11 |  |  |  | MODBUS Settings
2001220 | MODBUS Register Value 12 |  |  |  | MODBUS Settings
2001230 | MODBUS Register Name 12 |  |  |  | MODBUS Settings
2001240 | MODBUS Register Value 13 |  |  |  | MODBUS Settings
2001250 | MODBUS Register Name 13 |  |  |  | MODBUS Settings
2001260 | MODBUS Register Value 14 |  |  |  | MODBUS Settings
2001270 | MODBUS Register Name 14 |  |  |  | MODBUS Settings
2001280 | MODBUS Register Value 15 |  |  |  | MODBUS Settings
2001290 | MODBUS Register Name 15 |  |  |  | MODBUS Settings
2001300 | MODBUS Register Value 16 |  |  |  | MODBUS Settings
2001310 | MODBUS Register Name 16 |  |  |  | MODBUS Settings
2001320 | MODBUS Register Value 17 |  |  |  | MODBUS Settings
2001330 | MODBUS Register Name 17 |  |  |  | MODBUS Settings
2001340 | MODBUS Register Value 18 |  |  |  | MODBUS Settings
2001350 | MODBUS Register Name 18 |  |  |  | MODBUS Settings
2001360 | MODBUS Register Value 19 |  |  |  | MODBUS Settings
2001370 | MODBUS Register Name 19 |  |  |  | MODBUS Settings
2001380 | MODBUS Register Value 20 |  |  |  | MODBUS Settings
2001390 | MODBUS Register Name 20 |  |  |  | MODBUS Settings
2001400 | MODBUS Register Value 21 |  |  |  | MODBUS Settings
2001410 | MODBUS Register Name 21 |  |  |  | MODBUS Settings
2001420 | MODBUS Register Value 22 |  |  |  | MODBUS Settings
2001430 | MODBUS Register Name 22 |  |  |  | MODBUS Settings
2001440 | MODBUS Register Value 23 |  |  |  | MODBUS Settings
2001450 | MODBUS Register Name 23 |  |  |  | MODBUS Settings
2001460 | MODBUS Register Value 24 |  |  |  | MODBUS Settings
2001470 | MODBUS Register Name 24 |  |  |  | MODBUS Settings
2001480 | MODBUS Register Value 25 |  |  |  | MODBUS Settings
2001490 | MODBUS Register Name 25 |  |  |  | MODBUS Settings
2001500 | MODBUS Register Value 26 |  |  |  | MODBUS Settings
2001510 | MODBUS Register Name 26 |  |  |  | MODBUS Settings
2001520 | MODBUS Register Value 27 |  |  |  | MODBUS Settings
2001530 | MODBUS Register Name 27 |  |  |  | MODBUS Settings
2001540 | MODBUS Register Value 28 |  |  |  | MODBUS Settings
2001550 | MODBUS Register Name 28 |  |  |  | MODBUS Settings
2001560 | MODBUS Register Value 29 |  |  |  | MODBUS Settings
2001570 | MODBUS Register Name 29 |  |  |  | MODBUS Settings
2001580 | MODBUS Register Value 30 |  |  |  | MODBUS Settings
2001590 | MODBUS Register Name 30 |  |  |  | MODBUS Settings

## CAN adapter IO
IoId | Name | Units | SmsEventId | CustomIoItem | Section
46790 | Actual retader % torque | % |  |  | Manual CAN Requests
46800 | Parking brake switch |  |  |  | Manual CAN Requests
46820 | SSF Factory Alarm Actuated |  | 8731 |  | CAN Adapter
46830 | Active DM1 List |  |  |  | Manual CAN Requests
46840 | SSF Signal Close Factory Remote |  | 8733 |  | CAN Adapter
46850 | Active DM2 List |  |  |  | Manual CAN Requests
46870 | Water In Fuel |  |  |  | Manual CAN Requests
46880 | Engine Oil Temp | â |  |  | Manual CAN Requests
46890 | Engine Oil Pressure | kPa |  |  | Manual CAN Requests
46900 | Transmission Oil Temp | â |  |  | Manual CAN Requests
46910 | Cab Interior Temp | â |  |  | Manual CAN Requests
46920 | Fuel Type |  |  |  | Manual CAN Requests
46930 | Tire Location |  |  |  | Manual CAN Requests
46940 | Tire Pressure | kPa |  |  | Manual CAN Requests
46950 | Fuel Supply Estimated Remaining Dist | km |  |  | Manual CAN Requests
46960 | CNG Consumption |  |  |  | Manual CAN Requests
46970 | CSF Additional Front Lights |  | 8746 |  | CAN Adapter
46980 | CSF Additional Rear Lights |  | 8747 |  | CAN Adapter
46990 | CSF Light Signal |  | 8748 |  | CAN Adapter
47100 | CSF PTO |  | 8759 |  | CAN Adapter
47110 | CSF Front Differential Locked |  | 8760 |  | CAN Adapter
47120 | CSF Rear Differential Locked |  | 8761 |  | CAN Adapter
47130 | CSF Central Differential 4HI Locked |  | 8762 |  | CAN Adapter
47140 | CSF Central Differential 4LO Locked |  | 8763 |  | CAN Adapter
47150 | CSF Trailer Axle 1 Lift Active |  | 8764 |  | CAN Adapter
47160 | CSF Trailer Axle 2 Lift Active |  | 8765 |  | CAN Adapter
47170 | ISF Check Engine Indicator |  | 8766 |  | CAN Adapter
47180 | ISF ABS Indicator |  | 8767 |  | CAN Adapter
47190 | ISF ESP Indicator |  | 8768 |  | CAN Adapter
47440 | ISF Hydraulic System High Temperature Indicator |  | 8793 |  | CAN Adapter
47450 | ISF Oil Overflow In Hydraulic Chamber Indicator |  | 8794 |  | CAN Adapter
47460 | ISF Clogged Air Filter Indicator |  | 8795 |  | CAN Adapter
47470 | ISF Clogged Fuel Filter Indicator |  | 8796 |  | CAN Adapter
47480 | ISF Water in Fuel Indicator |  | 8797 |  | CAN Adapter
47490 | ISF Clogged Brake System Filter Indicator |  | 8798 |  | CAN Adapter
47760 | ASF Rear Power Take-off |  | 8825 |  | CAN Adapter
48090 | USF Unloading From The Hopper |  | 8858 |  | CAN Adapter
48100 | USF Low Salt Level In Container Indicator |  | 8859 |  | CAN Adapter
48110 | USF Low Water Level In Container Indicator |  | 8860 |  | CAN Adapter
48120 | USF Chemicals |  | 8861 |  | CAN Adapter
48130 | USF Compressor |  | 8862 |  | CAN Adapter
48140 | USF Water Valve Is Opened |  | 8863 |  | CAN Adapter
48150 | USF Cabin Moved Up Status Active |  | 8864 |  | CAN Adapter
48160 | USF Cabin Moved Down Status Active |  | 8865 |  | CAN Adapter
48170 | CiSF Section 1 Presence Of Fluid In The Downpipe |  | 8866 |  | CAN Adapter
48180 | CiSF Section 1 Filled |  | 8867 |  | CAN Adapter
48190 | CiSF Section 1 Overfilled |  | 8868 |  | CAN Adapter
51680 | Digital Output 3 |  | 8371 |  | CAN Adapter
51690 | Ground Sense |  | 8372 |  | CAN Adapter
51700 | Axl Calibration Status |  | 8373 |  | CAN Adapter
51730 | Coordinates ISO6709 |  | 8376 |  | CAN Adapter
52980 | UL212 (P19) Fuel Volume 1 | L/10 |  |  | Manual CAN Requests
52990 | UL212 (P19) Fuel Level 1 | mm/10 |  |  | Manual CAN Requests
53000 | UL212 (P19) Fuel Volume 2 | L/10 |  |  | Manual CAN Requests
53010 | UL212 (P19) Fuel Level 2 | mm/10 |  |  | Manual CAN Requests
53130 | EYE Temperature #1 |  | 8598 | FirstGroupEye | CAN Adapter
53140 | EYE Temperature #2 |  | 8599 | SecondGroupEye | CAN Adapter
53150 | EYE Temperature #3 |  | 8600 | ThirdGroupEye | CAN Adapter
53160 | EYE Temperature #4 |  | 8601 | FourthGroupEye | CAN Adapter
53170 | EYE Humidity #1 |  | 8602 | FirstGroupEye | CAN Adapter
53180 | EYE Humidity #2 |  | 8603 | SecondGroupEye | CAN Adapter
53190 | EYE Humidity #3 |  | 8604 | ThirdGroupEye | CAN Adapter
53200 | EYE Humidity #4 |  | 8605 | FourthGroupEye | CAN Adapter
53210 | EYE Magnet #1 |  | 8606 | FirstGroupEye | CAN Adapter
53220 | EYE Magnet #2 |  | 8607 | SecondGroupEye | CAN Adapter
53230 | EYE Magnet #3 |  | 8608 | ThirdGroupEye | CAN Adapter
53240 | EYE Magnet #4 |  | 8609 | FourthGroupEye | CAN Adapter
53250 | EYE Movement #1 |  | 8610 | FirstGroupEye | CAN Adapter
53260 | EYE Movement #2 |  | 8611 | SecondGroupEye | CAN Adapter
53270 | EYE Movement #3 |  | 8612 | ThirdGroupEye | CAN Adapter
53280 | EYE Movement #4 |  | 8613 | FourthGroupEye | CAN Adapter
53290 | EYE Pitch #1 |  | 8614 | FirstGroupEye | CAN Adapter
53300 | EYE Pitch #2 |  | 8615 | SecondGroupEye | CAN Adapter
53310 | EYE Pitch #3 |  | 8616 | ThirdGroupEye | CAN Adapter
53320 | EYE Pitch #4 |  | 8617 | FourthGroupEye | CAN Adapter
53330 | EYE Low Battery #1 |  | 8618 | FirstGroupEye | CAN Adapter
53340 | EYE Low Battery #2 |  | 8619 | SecondGroupEye | CAN Adapter
53350 | EYE Low Battery #3 |  | 8620 | ThirdGroupEye | CAN Adapter
53360 | EYE Low Battery #4 |  | 8621 | FourthGroupEye | CAN Adapter
53370 | EYE Battery Voltage #1 |  | 8622 | FirstGroupEye | CAN Adapter
53380 | EYE Battery Voltage #2 |  | 8623 | SecondGroupEye | CAN Adapter
53390 | EYE Battery Voltage #3 |  | 8624 | ThirdGroupEye | CAN Adapter
53400 | EYE Battery Voltage #4 |  | 8624 | FourthGroupEye | CAN Adapter
53410 | EYE Roll #1 |  | 8920 | FirstGroupEye | CAN Adapter
53420 | EYE Roll #2 |  | 8921 | SecondGroupEye | CAN Adapter
53430 | EYE Roll #3 |  | 8922 | ThirdGroupEye | CAN Adapter
53440 | EYE Roll #4 |  | 8923 | FourthGroupEye | CAN Adapter
53450 | Movement Count #1 |  | 8924 | FirstGroupEye | CAN Adapter
53460 | Movement Count #2 |  | 8925 | SecondGroupEye | CAN Adapter
53470 | Movement Count #3 |  | 8926 | ThirdGroupEye | CAN Adapter
53480 | Movement Count #4 |  | 8927 | FourthGroupEye | CAN Adapter
53840 | Magnet Count #1 |  | 8968 | FirstGroupEye | CAN Adapter
53850 | Magnet Count #2 |  | 8969 | SecondGroupEye | CAN Adapter
53860 | Magnet Count #3 |  | 8970 | ThirdGroupEye | CAN Adapter
53870 | Magnet Count #4 |  | 8971 | FourthGroupEye | CAN Adapter
103000 | Detected Towed Vehicle |  |  |  | Manual CAN Requests
103010 | Reserved | km/h |  |  | Manual CAN Requests
103020 | Vehicle ABS Status |  |  |  | Manual CAN Requests
103030 | Vehicle Retarder Control Status |  |  |  | Manual CAN Requests
103040 | Red Warning Signal Request |  |  |  | Manual CAN Requests
103050 | Amber Warning Signal Request |  |  |  | Manual CAN Requests
103060 | Axle Load Sum | kg |  |  | Manual CAN Requests
103070 | Retarder Wheel Torque Reference | Nm |  |  | Manual CAN Requests
103080 | Vehicle Service Brake Status |  |  |  | Manual CAN Requests
103090 | Vehicle Electrical Supply Status |  |  |  | Manual CAN Requests
103100 | Vehicle Type |  |  |  | Manual CAN Requests
103110 | Axle Load Measured By Towed Vehicle | kg |  |  | Manual CAN Requests
103120 | Axle Load Measured By External Scale | kg |  |  | Manual CAN Requests
103130 | Axle Load Calibration Data Load Level |  |  |  | Manual CAN Requests
103140 | Brake Cylinder Pressure First Axle Left Wheel | kPa |  |  | Manual CAN Requests
103150 | Brake Cylinder Pressure First Axle Right Wheel | kPa |  |  | Manual CAN Requests
103160 | Brake Cylinder Pressure Second Axle Left Wheel | kPa |  |  | Manual CAN Requests
103170 | Brake Cylinder Pressure Second Axle Right Wheel | kPa |  |  | Manual CAN Requests
103180 | Brake Cylinder Pressure Third Axle Left Wheel | kPa |  |  | Manual CAN Requests
103190 | Brake Cylinder Pressure Third Axle Right Wheel | kPa |  |  | Manual CAN Requests
103200 | VIN |  |  |  | Manual CAN Requests
103210 | VDC Active |  |  |  | Manual CAN Requests
103220 | Lateral Acceleration | m/s^2 |  |  | Manual CAN Requests
103230 | Loading Ramp Approach Assistance Status |  |  |  | Manual CAN Requests
103240 | Supply Line Braking |  |  |  | Manual CAN Requests
103250 | Stop Lamps Request |  |  |  | Manual CAN Requests
103260 | Braking Via Electric Control Line Support |  |  |  | Manual CAN Requests
103270 | ROP System Status |  |  |  | Manual CAN Requests
103280 | YC System Status |  |  |  | Manual CAN Requests
103290 | Traction Help Status |  |  |  | Manual CAN Requests
103300 | Lift Axle 1 Position Status |  |  |  | Manual CAN Requests
103310 | Lift Axle 2 Position Status |  |  |  | Manual CAN Requests
103320 | Steering Axle Locking Status |  |  |  | Manual CAN Requests
103330 | Wheel Tire Pressure Status Axle 1 Wheel 6 |  |  |  | Manual CAN Requests
103340 | Wheel Tire Pressure Status Axle 1 Wheel 7 |  |  |  | Manual CAN Requests
103350 | Wheel Tire Pressure Status Axle 1 Wheel 8 |  |  |  | Manual CAN Requests
103360 | Wheel Tire Pressure Status Axle 1 Wheel 9 |  |  |  | Manual CAN Requests
103370 | Wheel Tire Pressure Status Axle 1 Wheel 10 |  |  |  | Manual CAN Requests
103380 | Wheel Tire Pressure Status Axle 2 Wheel 6 |  |  |  | Manual CAN Requests
103390 | Wheel Tire Pressure Status Axle 2 Wheel 7 |  |  |  | Manual CAN Requests
103400 | Wheel Tire Pressure Status Axle 2 Wheel 8 |  |  |  | Manual CAN Requests
103410 | Wheel Tire Pressure Status Axle 2 Wheel 9 |  |  |  | Manual CAN Requests
103420 | Wheel Tire Pressure Status Axle 2 Wheel 10 |  |  |  | Manual CAN Requests
103430 | Wheel Tire Pressure Status Axle 3 Wheel 6 |  |  |  | Manual CAN Requests
103440 | Wheel Tire Pressure Status Axle 3 Wheel 7 |  |  |  | Manual CAN Requests
103450 | Wheel Tire Pressure Status Axle 3 Wheel 8 |  |  |  | Manual CAN Requests
103460 | Wheel Tire Pressure Status Axle 3 Wheel 9 |  |  |  | Manual CAN Requests
103470 | Wheel Tire Pressure Status Axle 3 Wheel 10 |  |  |  | Manual CAN Requests
103480 | Wheel Tire Pressure Axle 1 Wheel 6 | kPa |  |  | Manual CAN Requests
103490 | Wheel Tire Pressure Axle 1 Wheel 7 | kPa |  |  | Manual CAN Requests
103500 | Wheel Tire Pressure Axle 1 Wheel 8 | kPa |  |  | Manual CAN Requests
103510 | Wheel Tire Pressure Axle 1 Wheel 9 | kPa |  |  | Manual CAN Requests
103520 | Wheel Tire Pressure Axle 1 Wheel 10 | kPa |  |  | Manual CAN Requests
103530 | Wheel Tire Pressure Axle 2 Wheel 6 | kPa |  |  | Manual CAN Requests
103540 | Wheel Tire Pressure Axle 2 Wheel 7 | kPa |  |  | Manual CAN Requests
103550 | Wheel Tire Pressure Axle 2 Wheel 8 | kPa |  |  | Manual CAN Requests
103560 | Wheel Tire Pressure Axle 2 Wheel 9 | kPa |  |  | Manual CAN Requests
103570 | Wheel Tire Pressure Axle 2 Wheel 10 | kPa |  |  | Manual CAN Requests
103580 | Wheel Tire Pressure Axle 3 Wheel 6 | kPa |  |  | Manual CAN Requests
103590 | Wheel Tire Pressure Axle 3 Wheel 7 | kPa |  |  | Manual CAN Requests
103600 | Wheel Tire Pressure Axle 3 Wheel 8 | kPa |  |  | Manual CAN Requests
103610 | Wheel Tire Pressure Axle 3 Wheel 9 | kPa |  |  | Manual CAN Requests
103620 | Wheel Tire Pressure Axle 3 Wheel 10 | kPa |  |  | Manual CAN Requests
103630 | Wheel Brake Lining Status Axle 1 Wheel 6 |  |  |  | Manual CAN Requests
103640 | Wheel Brake Lining Status Axle 1 Wheel 7 |  |  |  | Manual CAN Requests
103650 | Wheel Brake Lining Status Axle 1 Wheel 8 |  |  |  | Manual CAN Requests
103660 | Wheel Brake Lining Status Axle 1 Wheel 9 |  |  |  | Manual CAN Requests
103670 | Wheel Brake Lining Status Axle 1 Wheel 10 |  |  |  | Manual CAN Requests
103680 | Wheel Brake Lining Status Axle 2 Wheel 6 |  |  |  | Manual CAN Requests
103690 | Wheel Brake Lining Status Axle 2 Wheel 7 |  |  |  | Manual CAN Requests
103700 | Wheel Brake Lining Status Axle 2 Wheel 8 |  |  |  | Manual CAN Requests
103710 | Wheel Brake Lining Status Axle 2 Wheel 9 |  |  |  | Manual CAN Requests
103720 | Wheel Brake Lining Status Axle 2 Wheel 10 |  |  |  | Manual CAN Requests
103730 | Wheel Brake Lining Status Axle 3 Wheel 6 |  |  |  | Manual CAN Requests
103740 | Wheel Brake Lining Status Axle 3 Wheel 7 |  |  |  | Manual CAN Requests
103750 | Wheel Brake Lining Status Axle 3 Wheel 8 |  |  |  | Manual CAN Requests
103760 | Wheel Brake Lining Status Axle 3 Wheel 9 |  |  |  | Manual CAN Requests
103770 | Wheel Brake Lining Status Axle 3 Wheel 10 |  |  |  | Manual CAN Requests
103780 | Wheel Brake Lining Axle 1 Wheel 6 | % |  |  | Manual CAN Requests
103790 | Wheel Brake Lining Axle 1 Wheel 7 | % |  |  | Manual CAN Requests
103800 | Wheel Brake Lining Axle 1 Wheel 8 | % |  |  | Manual CAN Requests
103810 | Wheel Brake Lining Axle 1 Wheel 9 | % |  |  | Manual CAN Requests
103820 | Wheel Brake Lining Axle 1 Wheel 10 | % |  |  | Manual CAN Requests
103830 | Wheel Brake Lining Axle 2 Wheel 6 | % |  |  | Manual CAN Requests
103840 | Wheel Brake Lining Axle 2 Wheel 7 | % |  |  | Manual CAN Requests
103850 | Wheel Brake Lining Axle 2 Wheel 8 | % |  |  | Manual CAN Requests
103860 | Wheel Brake Lining Axle 2 Wheel 9 | % |  |  | Manual CAN Requests
103870 | Wheel Brake Lining Axle 2 Wheel 10 | % |  |  | Manual CAN Requests
103880 | Wheel Brake Lining Axle 3 Wheel 6 | % |  |  | Manual CAN Requests
103890 | Wheel Brake Lining Axle 3 Wheel 7 | % |  |  | Manual CAN Requests
103900 | Wheel Brake Lining Axle 3 Wheel 8 | % |  |  | Manual CAN Requests
103910 | Wheel Brake Lining Axle 3 Wheel 9 | % |  |  | Manual CAN Requests
103920 | Wheel Brake Lining Axle 3 Wheel 10 | % |  |  | Manual CAN Requests
103930 | Wheel Brake Temp Status Axle 1 Wheel 6 |  |  |  | Manual CAN Requests
103940 | Wheel Brake Temp Status Axle 1 Wheel 7 |  |  |  | Manual CAN Requests
103950 | Wheel Brake Temp Status Axle 1 Wheel 8 |  |  |  | Manual CAN Requests
103960 | Wheel Brake Temp Status Axle 1 Wheel 9 |  |  |  | Manual CAN Requests
103970 | Wheel Brake Temp Status Axle 1 Wheel 10 |  |  |  | Manual CAN Requests
103980 | Wheel Brake Temp Status Axle 2 Wheel 6 |  |  |  | Manual CAN Requests
103990 | Wheel Brake Temp Status Axle 2 Wheel 7 |  |  |  | Manual CAN Requests
104000 | Wheel Brake Temp Status Axle 2 Wheel 8 |  |  |  | Manual CAN Requests
104010 | Wheel Brake Temp Status Axle 2 Wheel 9 |  |  |  | Manual CAN Requests
104020 | Wheel Brake Temp Status Axle 2 Wheel 10 |  |  |  | Manual CAN Requests
104030 | Wheel Brake Temp Status Axle 3 Wheel 6 |  |  |  | Manual CAN Requests
104040 | Wheel Brake Temp Status Axle 3 Wheel 7 |  |  |  | Manual CAN Requests
104050 | Wheel Brake Temp Status Axle 3 Wheel 8 |  |  |  | Manual CAN Requests
104060 | Wheel Brake Temp Status Axle 3 Wheel 9 |  |  |  | Manual CAN Requests
104070 | Wheel Brake Temp Status Axle 3 Wheel 10 |  |  |  | Manual CAN Requests
104080 | Wheel Brake Temp Axle 1 Wheel 6 | Â°C |  |  | Manual CAN Requests
104090 | Wheel Brake Temp Axle 1 Wheel 7 | Â°C |  |  | Manual CAN Requests
104100 | Wheel Brake Temp Axle 1 Wheel 8 | Â°C |  |  | Manual CAN Requests
104110 | Wheel Brake Temp Axle 1 Wheel 9 | Â°C |  |  | Manual CAN Requests
104120 | Wheel Brake Temp Axle 1 Wheel 10 | Â°C |  |  | Manual CAN Requests
104130 | Wheel Brake Temp Axle 2 Wheel 6 | Â°C |  |  | Manual CAN Requests
104140 | Wheel Brake Temp Axle 2 Wheel 7 | Â°C |  |  | Manual CAN Requests
104150 | Wheel Brake Temp Axle 2 Wheel 8 | Â°C |  |  | Manual CAN Requests
104160 | Wheel Brake Temp Axle 2 Wheel 9 | Â°C |  |  | Manual CAN Requests
104170 | Wheel Brake Temp Axle 2 Wheel 10 | Â°C |  |  | Manual CAN Requests
104180 | Wheel Brake Temp Axle 3 Wheel 6 | Â°C |  |  | Manual CAN Requests
104190 | Wheel Brake Temp Axle 3 Wheel 7 | Â°C |  |  | Manual CAN Requests
104200 | Wheel Brake Temp Axle 3 Wheel 8 | Â°C |  |  | Manual CAN Requests
104210 | Wheel Brake Temp Axle 3 Wheel 9 | Â°C |  |  | Manual CAN Requests
104220 | Wheel Brake Temp Axle 3 Wheel 10 | Â°C |  |  | Manual CAN Requests
104230 | Vehicle Pneumatic Supply Status |  |  |  | Manual CAN Requests
104240 | Air Leakage Detection Axle 1 Wheel 6 | Pa/s |  |  | Manual CAN Requests
104250 | Air Leakage Detection Axle 1 Wheel 7 | Pa/s |  |  | Manual CAN Requests
104260 | Air Leakage Detection Axle 1 Wheel 8 | Pa/s |  |  | Manual CAN Requests
104270 | Air Leakage Detection Axle 1 Wheel 9 | Pa/s |  |  | Manual CAN Requests
104280 | Air Leakage Detection Axle 1 Wheel 10 | Pa/s |  |  | Manual CAN Requests
104290 | Air Leakage Detection Axle 2 Wheel 6 | Pa/s |  |  | Manual CAN Requests
104300 | Air Leakage Detection Axle 2 Wheel 7 | Pa/s |  |  | Manual CAN Requests
104310 | Air Leakage Detection Axle 2 Wheel 8 | Pa/s |  |  | Manual CAN Requests
104320 | Air Leakage Detection Axle 2 Wheel 9 | Pa/s |  |  | Manual CAN Requests
104330 | Air Leakage Detection Axle 2 Wheel 10 | Pa/s |  |  | Manual CAN Requests
104340 | Air Leakage Detection Axle 3 Wheel 6 | Pa/s |  |  | Manual CAN Requests
104350 | Air Leakage Detection Axle 3 Wheel 7 | Pa/s |  |  | Manual CAN Requests
104360 | Air Leakage Detection Axle 3 Wheel 8 | Pa/s |  |  | Manual CAN Requests
104370 | Air Leakage Detection Axle 3 Wheel 9 | Pa/s |  |  | Manual CAN Requests
104380 | Air Leakage Detection Axle 3 Wheel 10 |  |  |  | Manual CAN Requests
104390 | Tire Temperature Axle 1 Wheel 6 | Â°C |  |  | Manual CAN Requests
104400 | Tire Temperature Axle 1 Wheel 7 | Â°C |  |  | Manual CAN Requests
104410 | Tire Temperature Axle 1 Wheel 8 | Â°C |  |  | Manual CAN Requests
104420 | Tire Temperature Axle 1 Wheel 9 | Â°C |  |  | Manual CAN Requests
104430 | Tire Temperature Axle 1 Wheel 10 | Â°C |  |  | Manual CAN Requests
104440 | Tire Temperature Axle 2 Wheel 6 | Â°C |  |  | Manual CAN Requests
104450 | Tire Temperature Axle 2 Wheel 7 | Â°C |  |  | Manual CAN Requests
104460 | Tire Temperature Axle 2 Wheel 8 | Â°C |  |  | Manual CAN Requests
104470 | Tire Temperature Axle 2 Wheel 9 | Â°C |  |  | Manual CAN Requests
104480 | Tire Temperature Axle 2 Wheel 10 | Â°C |  |  | Manual CAN Requests
104490 | Tire Temperature Axle 3 Wheel 6 | Â°C |  |  | Manual CAN Requests
104500 | Tire Temperature Axle 3 Wheel 7 | Â°C |  |  | Manual CAN Requests
104510 | Tire Temperature Axle 3 Wheel 8 | Â°C |  |  | Manual CAN Requests
104520 | Tire Temperature Axle 3 Wheel 9 | Â°C |  |  | Manual CAN Requests
104530 | Tire Temperature Axle 3 Wheel 10 | Â°C |  |  | Manual CAN Requests
104540 | Automatic Towed Vehicle Braking Status |  |  |  | Manual CAN Requests
104550 | Electrical Supply of Non-Braking Systems Status |  |  |  | Manual CAN Requests
104560 | Spring Brake Installation Status |  |  |  | Manual CAN Requests
104570 | Electrical Load Proportional Function Installation Status |  |  |  | Manual CAN Requests
104580 | Spring Brake Status |  |  |  | Manual CAN Requests
104590 | Pneumatic Supply Pressure | kPa |  |  | Manual CAN Requests
104620 | Reserved #2 | km/h |  |  | Manual CAN Requests
104630 | Vehicle ABS Status #2 |  |  |  | Manual CAN Requests
104640 | Vehicle Retarder Control Status #2 |  |  |  | Manual CAN Requests
104650 | Red Warning Signal Request #2 |  |  |  | Manual CAN Requests
104660 | Amber Warning Signal Request #2 |  |  |  | Manual CAN Requests
104670 | Axle Load Sum #2 | kg |  |  | Manual CAN Requests
104680 | Retarder Wheel Torque Reference #2 | Nm |  |  | Manual CAN Requests
104690 | Vehicle Service Brake Status #2 |  |  |  | Manual CAN Requests
104700 | Vehicle Electrical Supply Status #2 |  |  |  | Manual CAN Requests
104710 | Vehicle Type #2 |  |  |  | Manual CAN Requests
104720 | Axle Load Measured By Towed Vehicle #2 | kg |  |  | Manual CAN Requests
104730 | Axle Load Measured By External Scale #2 | kg |  |  | Manual CAN Requests
104740 | Axle Load Calibration Data Load Level #2 |  |  |  | Manual CAN Requests
104750 | Brake Cylinder Pressure First Axle Left Wheel #2 | kPa |  |  | Manual CAN Requests
104760 | Brake Cylinder Pressure First Axle Right Wheel #2 | kPa |  |  | Manual CAN Requests
104770 | Brake Cylinder Pressure Second Axle Left Wheel #2 | kPa |  |  | Manual CAN Requests
104780 | Brake Cylinder Pressure Second Axle Right Wheel #2 | kPa |  |  | Manual CAN Requests
104790 | Brake Cylinder Pressure Third Axle Left Wheel #2 | kPa |  |  | Manual CAN Requests
104800 | Brake Cylinder Pressure Third Axle Right Wheel #2 | kPa |  |  | Manual CAN Requests
104810 | VIN #2 |  |  |  | Manual CAN Requests
104820 | VDC Active #2 |  |  |  | Manual CAN Requests
104830 | Lateral Acceleration #2 | m/s^2 |  |  | Manual CAN Requests
104840 | Loading Ramp Approach Assistance Status #2 |  |  |  | Manual CAN Requests
104850 | Supply Line Braking #2 |  |  |  | Manual CAN Requests
104860 | Stop Lamps Request #2 |  |  |  | Manual CAN Requests
104870 | Braking Via Electric Control Line Support #2 |  |  |  | Manual CAN Requests
104880 | ROP System Status #2 |  |  |  | Manual CAN Requests
104890 | YC System Status #2 |  |  |  | Manual CAN Requests
104900 | Traction Help Status #2 |  |  |  | Manual CAN Requests
104910 | Lift Axle 1 Position Status #2 |  |  |  | Manual CAN Requests
104920 | Lift Axle 2 Position Status #2 |  |  |  | Manual CAN Requests
104930 | Steering Axle Locking Status #2 |  |  |  | Manual CAN Requests
104940 | Wheel Tire Pressure Status Axle 1 Wheel 6 #2 |  |  |  | Manual CAN Requests
104950 | Wheel Tire Pressure Status Axle 1 Wheel 7 #2 |  |  |  | Manual CAN Requests
104960 | Wheel Tire Pressure Status Axle 1 Wheel 8 #2 |  |  |  | Manual CAN Requests
104970 | Wheel Tire Pressure Status Axle 1 Wheel 9 #2 |  |  |  | Manual CAN Requests
104980 | Wheel Tire Pressure Status Axle 1 Wheel 10 #2 |  |  |  | Manual CAN Requests
104990 | Wheel Tire Pressure Status Axle 2 Wheel 6 #2 |  |  |  | Manual CAN Requests
105000 | Wheel Tire Pressure Status Axle 2 Wheel 7 #2 |  |  |  | Manual CAN Requests
105010 | Wheel Tire Pressure Status Axle 2 Wheel 8 #2 |  |  |  | Manual CAN Requests
105020 | Wheel Tire Pressure Status Axle 2 Wheel 9 #2 |  |  |  | Manual CAN Requests
105030 | Wheel Tire Pressure Status Axle 2 Wheel 10 #2 |  |  |  | Manual CAN Requests
105040 | Wheel Tire Pressure Status Axle 3 Wheel 6 #2 |  |  |  | Manual CAN Requests
105050 | Wheel Tire Pressure Status Axle 3 Wheel 7 #2 |  |  |  | Manual CAN Requests
105060 | Wheel Tire Pressure Status Axle 3 Wheel 8 #2 |  |  |  | Manual CAN Requests
105070 | Wheel Tire Pressure Status Axle 3 Wheel 9 #2 |  |  |  | Manual CAN Requests
105080 | Wheel Tire Pressure Status Axle 3 Wheel 10 #2 |  |  |  | Manual CAN Requests
105090 | Wheel Tire Pressure Axle 1 Wheel 6 #2 | kPa |  |  | Manual CAN Requests
105100 | Wheel Tire Pressure Axle 1 Wheel 7 #2 | kPa |  |  | Manual CAN Requests
105110 | Wheel Tire Pressure Axle 1 Wheel 8 #2 | kPa |  |  | Manual CAN Requests
105120 | Wheel Tire Pressure Axle 1 Wheel 9 #2 | kPa |  |  | Manual CAN Requests
105130 | Wheel Tire Pressure Axle 1 Wheel 10 #2 | kPa |  |  | Manual CAN Requests
105140 | Wheel Tire Pressure Axle 2 Wheel 6 #2 | kPa |  |  | Manual CAN Requests
105150 | Wheel Tire Pressure Axle 2 Wheel 7 #2 | kPa |  |  | Manual CAN Requests
105160 | Wheel Tire Pressure Axle 2 Wheel 8 #2 | kPa |  |  | Manual CAN Requests
105170 | Wheel Tire Pressure Axle 2 Wheel 9 #2 | kPa |  |  | Manual CAN Requests
105180 | Wheel Tire Pressure Axle 2 Wheel 10 #2 | kPa |  |  | Manual CAN Requests
105190 | Wheel Tire Pressure Axle 3 Wheel 6 #2 | kPa |  |  | Manual CAN Requests
105200 | Wheel Tire Pressure Axle 3 Wheel 7 #2 | kPa |  |  | Manual CAN Requests
105210 | Wheel Tire Pressure Axle 3 Wheel 8 #2 | kPa |  |  | Manual CAN Requests
105220 | Wheel Tire Pressure Axle 3 Wheel 9 #2 | kPa |  |  | Manual CAN Requests
105230 | Wheel Tire Pressure Axle 3 Wheel 10 #2 | kPa |  |  | Manual CAN Requests
105240 | Wheel Brake Lining Status Axle 1 Wheel 6 #2 |  |  |  | Manual CAN Requests
105250 | Wheel Brake Lining Status Axle 1 Wheel 7 #2 |  |  |  | Manual CAN Requests
105260 | Wheel Brake Lining Status Axle 1 Wheel 8 #2 |  |  |  | Manual CAN Requests
105270 | Wheel Brake Lining Status Axle 1 Wheel 9 #2 |  |  |  | Manual CAN Requests
105280 | Wheel Brake Lining Status Axle 1 Wheel 10 #2 |  |  |  | Manual CAN Requests
105290 | Wheel Brake Lining Status Axle 2 Wheel 6 #2 |  |  |  | Manual CAN Requests
105300 | Wheel Brake Lining Status Axle 2 Wheel 7 #2 |  |  |  | Manual CAN Requests
105310 | Wheel Brake Lining Status Axle 2 Wheel 8 #2 |  |  |  | Manual CAN Requests
105320 | Wheel Brake Lining Status Axle 2 Wheel 9 #2 |  |  |  | Manual CAN Requests
105330 | Wheel Brake Lining Status Axle 2 Wheel 10 #2 |  |  |  | Manual CAN Requests
105340 | Wheel Brake Lining Status Axle 3 Wheel 6 #2 |  |  |  | Manual CAN Requests
105350 | Wheel Brake Lining Status Axle 3 Wheel 7 #2 |  |  |  | Manual CAN Requests
105360 | Wheel Brake Lining Status Axle 3 Wheel 8 #2 |  |  |  | Manual CAN Requests
105370 | Wheel Brake Lining Status Axle 3 Wheel 9 #2 |  |  |  | Manual CAN Requests
105380 | Wheel Brake Lining Status Axle 3 Wheel 10 #2 |  |  |  | Manual CAN Requests
105390 | Wheel Brake Lining Axle 1 Wheel 6 #2 | % |  |  | Manual CAN Requests
105400 | Wheel Brake Lining Axle 1 Wheel 7 #2 | % |  |  | Manual CAN Requests
105410 | Wheel Brake Lining Axle 1 Wheel 8 #2 | % |  |  | Manual CAN Requests
105420 | Wheel Brake Lining Axle 1 Wheel 9 #2 | % |  |  | Manual CAN Requests
105430 | Wheel Brake Lining Axle 1 Wheel 10 #2 | % |  |  | Manual CAN Requests
105440 | Wheel Brake Lining Axle 2 Wheel 6 #2 | % |  |  | Manual CAN Requests
105450 | Wheel Brake Lining Axle 2 Wheel 7 #2 | % |  |  | Manual CAN Requests
105460 | Wheel Brake Lining Axle 2 Wheel 8 #2 | % |  |  | Manual CAN Requests
105470 | Wheel Brake Lining Axle 2 Wheel 9 #2 | % |  |  | Manual CAN Requests
105480 | Wheel Brake Lining Axle 2 Wheel 10 #2 | % |  |  | Manual CAN Requests
105490 | Wheel Brake Lining Axle 3 Wheel 6 #2 | % |  |  | Manual CAN Requests
105500 | Wheel Brake Lining Axle 3 Wheel 7 #2 | % |  |  | Manual CAN Requests
105510 | Wheel Brake Lining Axle 3 Wheel 8 #2 | % |  |  | Manual CAN Requests
105520 | Wheel Brake Lining Axle 3 Wheel 9 #2 | % |  |  | Manual CAN Requests
105530 | Wheel Brake Lining Axle 3 Wheel 10 #2 | % |  |  | Manual CAN Requests
105540 | Wheel Brake Temp Status Axle 1 Wheel 6 #2 |  |  |  | Manual CAN Requests
105550 | Wheel Brake Temp Status Axle 1 Wheel 7 #2 |  |  |  | Manual CAN Requests
105560 | Wheel Brake Temp Status Axle 1 Wheel 8 #2 |  |  |  | Manual CAN Requests
105570 | Wheel Brake Temp Status Axle 1 Wheel 9 #2 |  |  |  | Manual CAN Requests
105580 | Wheel Brake Temp Status Axle 1 Wheel 10 #2 |  |  |  | Manual CAN Requests
105590 | Wheel Brake Temp Status Axle 2 Wheel 6 #2 |  |  |  | Manual CAN Requests
105600 | Wheel Brake Temp Status Axle 2 Wheel 7 #2 |  |  |  | Manual CAN Requests
105610 | Wheel Brake Temp Status Axle 2 Wheel 8 #2 |  |  |  | Manual CAN Requests
105620 | Wheel Brake Temp Status Axle 2 Wheel 9 #2 |  |  |  | Manual CAN Requests
105630 | Wheel Brake Temp Status Axle 2 Wheel 10 #2 |  |  |  | Manual CAN Requests
105640 | Wheel Brake Temp Status Axle 3 Wheel 6 #2 |  |  |  | Manual CAN Requests
105650 | Wheel Brake Temp Status Axle 3 Wheel 7 #2 |  |  |  | Manual CAN Requests
105660 | Wheel Brake Temp Status Axle 3 Wheel 8 #2 |  |  |  | Manual CAN Requests
105670 | Wheel Brake Temp Status Axle 3 Wheel 9 #2 |  |  |  | Manual CAN Requests
105680 | Wheel Brake Temp Status Axle 3 Wheel 10 #2 |  |  |  | Manual CAN Requests
105690 | Wheel Brake Temp Axle 1 Wheel 6 #2 | Â°C |  |  | Manual CAN Requests
105700 | Wheel Brake Temp Axle 1 Wheel 7 #2 | Â°C |  |  | Manual CAN Requests
105710 | Wheel Brake Temp Axle 1 Wheel 8 #2 | Â°C |  |  | Manual CAN Requests
105720 | Wheel Brake Temp Axle 1 Wheel 9 #2 | Â°C |  |  | Manual CAN Requests
105730 | Wheel Brake Temp Axle 1 Wheel 10 #2 | Â°C |  |  | Manual CAN Requests
105740 | Wheel Brake Temp Axle 2 Wheel 6 #2 | Â°C |  |  | Manual CAN Requests
105750 | Wheel Brake Temp Axle 2 Wheel 7 #2 | Â°C |  |  | Manual CAN Requests
105760 | Wheel Brake Temp Axle 2 Wheel 8 #2 | Â°C |  |  | Manual CAN Requests
105770 | Wheel Brake Temp Axle 2 Wheel 9 #2 | Â°C |  |  | Manual CAN Requests
105780 | Wheel Brake Temp Axle 2 Wheel 10 #2 | Â°C |  |  | Manual CAN Requests
105790 | Wheel Brake Temp Axle 3 Wheel 6 #2 | Â°C |  |  | Manual CAN Requests
105800 | Wheel Brake Temp Axle 3 Wheel 7 #2 | Â°C |  |  | Manual CAN Requests
105810 | Wheel Brake Temp Axle 3 Wheel 8 #2 | Â°C |  |  | Manual CAN Requests
105820 | Wheel Brake Temp Axle 3 Wheel 9 #2 | Â°C |  |  | Manual CAN Requests
105830 | Wheel Brake Temp Axle 3 Wheel 10 #2 | Â°C |  |  | Manual CAN Requests
105840 | Vehicle Pneumatic Supply Status #2 |  |  |  | Manual CAN Requests
105850 | Air Leakage Detection Axle 1 Wheel 6 #2 | Pa/s |  |  | Manual CAN Requests
105860 | Air Leakage Detection Axle 1 Wheel 7 #2 | Pa/s |  |  | Manual CAN Requests
105870 | Air Leakage Detection Axle 1 Wheel 8 #2 | Pa/s |  |  | Manual CAN Requests
105880 | Air Leakage Detection Axle 1 Wheel 9 #2 | Pa/s |  |  | Manual CAN Requests
105890 | Air Leakage Detection Axle 1 Wheel 10 #2 | Pa/s |  |  | Manual CAN Requests
105900 | Air Leakage Detection Axle 2 Wheel 6 #2 | Pa/s |  |  | Manual CAN Requests
105910 | Air Leakage Detection Axle 2 Wheel 7 #2 | Pa/s |  |  | Manual CAN Requests
105920 | Air Leakage Detection Axle 2 Wheel 8 #2 | Pa/s |  |  | Manual CAN Requests
105930 | Air Leakage Detection Axle 2 Wheel 9 #2 | Pa/s |  |  | Manual CAN Requests
105940 | Air Leakage Detection Axle 2 Wheel 10 #2 | Pa/s |  |  | Manual CAN Requests
105950 | Air Leakage Detection Axle 3 Wheel 6 #2 | Pa/s |  |  | Manual CAN Requests
105960 | Air Leakage Detection Axle 3 Wheel 7 #2 | Pa/s |  |  | Manual CAN Requests
105970 | Air Leakage Detection Axle 3 Wheel 8 #2 | Pa/s |  |  | Manual CAN Requests
105980 | Air Leakage Detection Axle 3 Wheel 9 #2 | Pa/s |  |  | Manual CAN Requests
105990 | Air Leakage Detection Axle 3 Wheel 10 #2 |  |  |  | Manual CAN Requests
106000 | Tire Temperature Axle 1 Wheel 6 #2 | Â°C |  |  | Manual CAN Requests
106010 | Tire Temperature Axle 1 Wheel 7 #2 | Â°C |  |  | Manual CAN Requests
106020 | Tire Temperature Axle 1 Wheel 8 #2 | Â°C |  |  | Manual CAN Requests
106030 | Tire Temperature Axle 1 Wheel 9 #2 | Â°C |  |  | Manual CAN Requests
106040 | Tire Temperature Axle 1 Wheel 10 #2 | Â°C |  |  | Manual CAN Requests
106050 | Tire Temperature Axle 2 Wheel 6 #2 | Â°C |  |  | Manual CAN Requests
106060 | Tire Temperature Axle 2 Wheel 7 #2 | Â°C |  |  | Manual CAN Requests
106070 | Tire Temperature Axle 2 Wheel 8 #2 | Â°C |  |  | Manual CAN Requests
106080 | Tire Temperature Axle 2 Wheel 9 #2 | Â°C |  |  | Manual CAN Requests
106090 | Tire Temperature Axle 2 Wheel 10 #2 | Â°C |  |  | Manual CAN Requests
106100 | Tire Temperature Axle 3 Wheel 6 #2 | Â°C |  |  | Manual CAN Requests
106110 | Tire Temperature Axle 3 Wheel 7 #2 | Â°C |  |  | Manual CAN Requests
106120 | Tire Temperature Axle 3 Wheel 8 #2 | Â°C |  |  | Manual CAN Requests
106130 | Tire Temperature Axle 3 Wheel 9 #2 | Â°C |  |  | Manual CAN Requests
106140 | Tire Temperature Axle 3 Wheel 10 #2 | Â°C |  |  | Manual CAN Requests
106150 | Automatic Towed Vehicle Braking Status #2 |  |  |  | Manual CAN Requests
106160 | Electrical Supply of Non N=2-Braking Systems Status |  |  |  | Manual CAN Requests
106170 | Spring Brake Installation Status #2 |  |  |  | Manual CAN Requests
106180 | Electrical Load Proportional Function Installation Status #2 |  |  |  | Manual CAN Requests
106190 | Spring Brake Status #2 |  |  |  | Manual CAN Requests
106200 | Pneumatic Supply Pressure #2 | kPa |  |  | Manual CAN Requests
106230 | Reserved #3 | km/h |  |  | Manual CAN Requests
106240 | Vehicle ABS Status #3 |  |  |  | Manual CAN Requests
106250 | Vehicle Retarder Control Status #3 |  |  |  | Manual CAN Requests
106260 | Red Warning Signal Request #3 |  |  |  | Manual CAN Requests
106270 | Amber Warning Signal Request #3 |  |  |  | Manual CAN Requests
106280 | Axle Load Sum #3 | kg |  |  | Manual CAN Requests
106290 | Retarder Wheel Torque Reference #3 | Nm |  |  | Manual CAN Requests
106300 | Vehicle Service Brake Status #3 |  |  |  | Manual CAN Requests
106310 | Vehicle Electrical Supply Status #3 |  |  |  | Manual CAN Requests
106320 | Vehicle Type #3 |  |  |  | Manual CAN Requests
106330 | Axle Load Measured By Towed Vehicle #3 | kg |  |  | Manual CAN Requests
106340 | Axle Load Measured By External Scale #3 | kg |  |  | Manual CAN Requests
106350 | Axle Load Calibration Data Load Level #3 |  |  |  | Manual CAN Requests
106360 | Brake Cylinder Pressure First Axle Left Wheel #3 | kPa |  |  | Manual CAN Requests
106370 | Brake Cylinder Pressure First Axle Right Wheel #3 | kPa |  |  | Manual CAN Requests
106380 | Brake Cylinder Pressure Second Axle Left Wheel #3 | kPa |  |  | Manual CAN Requests
106390 | Brake Cylinder Pressure Second Axle Right Wheel #3 | kPa |  |  | Manual CAN Requests
106400 | Brake Cylinder Pressure Third Axle Left Wheel #3 | kPa |  |  | Manual CAN Requests
106410 | Brake Cylinder Pressure Third Axle Right Wheel #3 | kPa |  |  | Manual CAN Requests
106420 | VIN #3 |  |  |  | Manual CAN Requests
106430 | VDC Active #3 |  |  |  | Manual CAN Requests
106440 | Lateral Acceleration #3 | m/s^2 |  |  | Manual CAN Requests
106450 | Loading Ramp Approach Assistance Status #3 |  |  |  | Manual CAN Requests
106460 | Supply Line Braking #3 |  |  |  | Manual CAN Requests
106470 | Stop Lamps Request #3 |  |  |  | Manual CAN Requests
106480 | Braking Via Electric Control Line Support #3 |  |  |  | Manual CAN Requests
106490 | ROP System Status #3 |  |  |  | Manual CAN Requests
106500 | YC System Status #3 |  |  |  | Manual CAN Requests
106510 | Traction Help Status #3 |  |  |  | Manual CAN Requests
106520 | Lift Axle 1 Position Status #3 |  |  |  | Manual CAN Requests
106530 | Lift Axle 2 Position Status #3 |  |  |  | Manual CAN Requests
106540 | Steering Axle Locking Status #3 |  |  |  | Manual CAN Requests
106550 | Wheel Tire Pressure Status Axle 1 Wheel 6 #3 |  |  |  | Manual CAN Requests
106560 | Wheel Tire Pressure Status Axle 1 Wheel 7 #3 |  |  |  | Manual CAN Requests
106570 | Wheel Tire Pressure Status Axle 1 Wheel 8 #3 |  |  |  | Manual CAN Requests
106580 | Wheel Tire Pressure Status Axle 1 Wheel 9 #3 |  |  |  | Manual CAN Requests
106590 | Wheel Tire Pressure Status Axle 1 Wheel 10 #3 |  |  |  | Manual CAN Requests
106600 | Wheel Tire Pressure Status Axle 2 Wheel 6 #3 |  |  |  | Manual CAN Requests
106610 | Wheel Tire Pressure Status Axle 2 Wheel 7 #3 |  |  |  | Manual CAN Requests
106620 | Wheel Tire Pressure Status Axle 2 Wheel 8 #3 |  |  |  | Manual CAN Requests
106630 | Wheel Tire Pressure Status Axle 2 Wheel 9 #3 |  |  |  | Manual CAN Requests
106640 | Wheel Tire Pressure Status Axle 2 Wheel 10 #3 |  |  |  | Manual CAN Requests
106650 | Wheel Tire Pressure Status Axle 3 Wheel 6 #3 |  |  |  | Manual CAN Requests
106660 | Wheel Tire Pressure Status Axle 3 Wheel 7 #3 |  |  |  | Manual CAN Requests
106670 | Wheel Tire Pressure Status Axle 3 Wheel 8 #3 |  |  |  | Manual CAN Requests
106680 | Wheel Tire Pressure Status Axle 3 Wheel 9 #3 |  |  |  | Manual CAN Requests
106690 | Wheel Tire Pressure Status Axle 3 Wheel 10 #3 |  |  |  | Manual CAN Requests
106700 | Wheel Tire Pressure Axle 1 Wheel 6 #3 | kPa |  |  | Manual CAN Requests
106710 | Wheel Tire Pressure Axle 1 Wheel 7 #3 | kPa |  |  | Manual CAN Requests
106720 | Wheel Tire Pressure Axle 1 Wheel 8 #3 | kPa |  |  | Manual CAN Requests
106730 | Wheel Tire Pressure Axle 1 Wheel 9 #3 | kPa |  |  | Manual CAN Requests
106740 | Wheel Tire Pressure Axle 1 Wheel 10 #3 | kPa |  |  | Manual CAN Requests
106750 | Wheel Tire Pressure Axle 2 Wheel 6 #3 | kPa |  |  | Manual CAN Requests
106760 | Wheel Tire Pressure Axle 2 Wheel 7 #3 | kPa |  |  | Manual CAN Requests
106770 | Wheel Tire Pressure Axle 2 Wheel 8 #3 | kPa |  |  | Manual CAN Requests
106780 | Wheel Tire Pressure Axle 2 Wheel 9 #3 | kPa |  |  | Manual CAN Requests
106790 | Wheel Tire Pressure Axle 2 Wheel 10 #3 | kPa |  |  | Manual CAN Requests
106800 | Wheel Tire Pressure Axle 3 Wheel 6 #3 | kPa |  |  | Manual CAN Requests
106810 | Wheel Tire Pressure Axle 3 Wheel 7 #3 | kPa |  |  | Manual CAN Requests
106820 | Wheel Tire Pressure Axle 3 Wheel 8 #3 | kPa |  |  | Manual CAN Requests
106830 | Wheel Tire Pressure Axle 3 Wheel 9 #3 | kPa |  |  | Manual CAN Requests
106840 | Wheel Tire Pressure Axle 3 Wheel 10 #3 | kPa |  |  | Manual CAN Requests
106850 | Wheel Brake Lining Status Axle 1 Wheel 6 #3 |  |  |  | Manual CAN Requests
106860 | Wheel Brake Lining Status Axle 1 Wheel 7 #3 |  |  |  | Manual CAN Requests
106870 | Wheel Brake Lining Status Axle 1 Wheel 8 #3 |  |  |  | Manual CAN Requests
106880 | Wheel Brake Lining Status Axle 1 Wheel 9 #3 |  |  |  | Manual CAN Requests
106890 | Wheel Brake Lining Status Axle 1 Wheel 10 #3 |  |  |  | Manual CAN Requests
106900 | Wheel Brake Lining Status Axle 2 Wheel 6 #3 |  |  |  | Manual CAN Requests
106910 | Wheel Brake Lining Status Axle 2 Wheel 7 #3 |  |  |  | Manual CAN Requests
106920 | Wheel Brake Lining Status Axle 2 Wheel 8 #3 |  |  |  | Manual CAN Requests
106930 | Wheel Brake Lining Status Axle 2 Wheel 9 #3 |  |  |  | Manual CAN Requests
106940 | Wheel Brake Lining Status Axle 2 Wheel 10 #3 |  |  |  | Manual CAN Requests
106950 | Wheel Brake Lining Status Axle 3 Wheel 6 #3 |  |  |  | Manual CAN Requests
106960 | Wheel Brake Lining Status Axle 3 Wheel 7 #3 |  |  |  | Manual CAN Requests
106970 | Wheel Brake Lining Status Axle 3 Wheel 8 #3 |  |  |  | Manual CAN Requests
106980 | Wheel Brake Lining Status Axle 3 Wheel 9 #3 |  |  |  | Manual CAN Requests
106990 | Wheel Brake Lining Status Axle 3 Wheel 10 #3 |  |  |  | Manual CAN Requests
107000 | Wheel Brake Lining Axle 1 Wheel 6 #3 | % |  |  | Manual CAN Requests
107010 | Wheel Brake Lining Axle 1 Wheel 7 #3 | % |  |  | Manual CAN Requests
107020 | Wheel Brake Lining Axle 1 Wheel 8 #3 | % |  |  | Manual CAN Requests
107030 | Wheel Brake Lining Axle 1 Wheel 9 #3 | % |  |  | Manual CAN Requests
107040 | Wheel Brake Lining Axle 1 Wheel 10 #3 | % |  |  | Manual CAN Requests
107050 | Wheel Brake Lining Axle 2 Wheel 6 #3 | % |  |  | Manual CAN Requests
107060 | Wheel Brake Lining Axle 2 Wheel 7 #3 | % |  |  | Manual CAN Requests
107070 | Wheel Brake Lining Axle 2 Wheel 8 #3 | % |  |  | Manual CAN Requests
107080 | Wheel Brake Lining Axle 2 Wheel 9 #3 | % |  |  | Manual CAN Requests
107090 | Wheel Brake Lining Axle 2 Wheel 10 #3 | % |  |  | Manual CAN Requests
107100 | Wheel Brake Lining Axle 3 Wheel 6 #3 | % |  |  | Manual CAN Requests
107110 | Wheel Brake Lining Axle 3 Wheel 7 #3 | % |  |  | Manual CAN Requests
107120 | Wheel Brake Lining Axle 3 Wheel 8 #3 | % |  |  | Manual CAN Requests
107130 | Wheel Brake Lining Axle 3 Wheel 9 #3 | % |  |  | Manual CAN Requests
107140 | Wheel Brake Lining Axle 3 Wheel 10 #3 | % |  |  | Manual CAN Requests
107150 | Wheel Brake Temp Status Axle 1 Wheel 6 #3 |  |  |  | Manual CAN Requests
107160 | Wheel Brake Temp Status Axle 1 Wheel 7 #3 |  |  |  | Manual CAN Requests
107170 | Wheel Brake Temp Status Axle 1 Wheel 8 #3 |  |  |  | Manual CAN Requests
107180 | Wheel Brake Temp Status Axle 1 Wheel 9 #3 |  |  |  | Manual CAN Requests
107190 | Wheel Brake Temp Status Axle 1 Wheel 10 #3 |  |  |  | Manual CAN Requests
107200 | Wheel Brake Temp Status Axle 2 Wheel 6 #3 |  |  |  | Manual CAN Requests
107210 | Wheel Brake Temp Status Axle 2 Wheel 7 #3 |  |  |  | Manual CAN Requests
107220 | Wheel Brake Temp Status Axle 2 Wheel 8 #3 |  |  |  | Manual CAN Requests
107230 | Wheel Brake Temp Status Axle 2 Wheel 9 #3 |  |  |  | Manual CAN Requests
107240 | Wheel Brake Temp Status Axle 2 Wheel 10 #3 |  |  |  | Manual CAN Requests
107250 | Wheel Brake Temp Status Axle 3 Wheel 6 #3 |  |  |  | Manual CAN Requests
107260 | Wheel Brake Temp Status Axle 3 Wheel 7 #3 |  |  |  | Manual CAN Requests
107270 | Wheel Brake Temp Status Axle 3 Wheel 8 #3 |  |  |  | Manual CAN Requests
107280 | Wheel Brake Temp Status Axle 3 Wheel 9 #3 |  |  |  | Manual CAN Requests
107290 | Wheel Brake Temp Status Axle 3 Wheel 10 #3 |  |  |  | Manual CAN Requests
107300 | Wheel Brake Temp Axle 1 Wheel 6 #3 | Â°C |  |  | Manual CAN Requests
107310 | Wheel Brake Temp Axle 1 Wheel 7 #3 | Â°C |  |  | Manual CAN Requests
107320 | Wheel Brake Temp Axle 1 Wheel 8 #3 | Â°C |  |  | Manual CAN Requests
107330 | Wheel Brake Temp Axle 1 Wheel 9 #3 | Â°C |  |  | Manual CAN Requests
107340 | Wheel Brake Temp Axle 1 Wheel 10 #3 | Â°C |  |  | Manual CAN Requests
107350 | Wheel Brake Temp Axle 2 Wheel 6 #3 | Â°C |  |  | Manual CAN Requests
107360 | Wheel Brake Temp Axle 2 Wheel 7 #3 | Â°C |  |  | Manual CAN Requests
107370 | Wheel Brake Temp Axle 2 Wheel 8 #3 | Â°C |  |  | Manual CAN Requests
107380 | Wheel Brake Temp Axle 2 Wheel 9 #3 | Â°C |  |  | Manual CAN Requests
107390 | Wheel Brake Temp Axle 2 Wheel 10 #3 | Â°C |  |  | Manual CAN Requests
107400 | Wheel Brake Temp Axle 3 Wheel 6 #3 | Â°C |  |  | Manual CAN Requests
107410 | Wheel Brake Temp Axle 3 Wheel 7 #3 | Â°C |  |  | Manual CAN Requests
107420 | Wheel Brake Temp Axle 3 Wheel 8 #3 | Â°C |  |  | Manual CAN Requests
107430 | Wheel Brake Temp Axle 3 Wheel 9 #3 | Â°C |  |  | Manual CAN Requests
107440 | Wheel Brake Temp Axle 3 Wheel 10 #3 | Â°C |  |  | Manual CAN Requests
107450 | Vehicle Pneumatic Supply Status #3 |  |  |  | Manual CAN Requests
107460 | Air Leakage Detection Axle 1 Wheel 6 #3 | Pa/s |  |  | Manual CAN Requests
107470 | Air Leakage Detection Axle 1 Wheel 7 #3 | Pa/s |  |  | Manual CAN Requests
107480 | Air Leakage Detection Axle 1 Wheel 8 #3 | Pa/s |  |  | Manual CAN Requests
107490 | Air Leakage Detection Axle 1 Wheel 9 #3 | Pa/s |  |  | Manual CAN Requests
107500 | Air Leakage Detection Axle 1 Wheel 10 #3 | Pa/s |  |  | Manual CAN Requests
107510 | Air Leakage Detection Axle 2 Wheel 6 #3 | Pa/s |  |  | Manual CAN Requests
107520 | Air Leakage Detection Axle 2 Wheel 7 #3 | Pa/s |  |  | Manual CAN Requests
107530 | Air Leakage Detection Axle 2 Wheel 8 #3 | Pa/s |  |  | Manual CAN Requests
107540 | Air Leakage Detection Axle 2 Wheel 9 #3 | Pa/s |  |  | Manual CAN Requests
107550 | Air Leakage Detection Axle 2 Wheel 10 #3 | Pa/s |  |  | Manual CAN Requests
107560 | Air Leakage Detection Axle 3 Wheel 6 #3 | Pa/s |  |  | Manual CAN Requests
107570 | Air Leakage Detection Axle 3 Wheel 7 #3 | Pa/s |  |  | Manual CAN Requests
107580 | Air Leakage Detection Axle 3 Wheel 8 #3 | Pa/s |  |  | Manual CAN Requests
107590 | Air Leakage Detection Axle 3 Wheel 9 #3 | Pa/s |  |  | Manual CAN Requests
107600 | Air Leakage Detection Axle 3 Wheel 10 #3 |  |  |  | Manual CAN Requests
107610 | Tire Temperature Axle 1 Wheel 6 #3 | Â°C |  |  | Manual CAN Requests
107620 | Tire Temperature Axle 1 Wheel 7 #3 | Â°C |  |  | Manual CAN Requests
107630 | Tire Temperature Axle 1 Wheel 8 #3 | Â°C |  |  | Manual CAN Requests
107640 | Tire Temperature Axle 1 Wheel 9 #3 | Â°C |  |  | Manual CAN Requests
107650 | Tire Temperature Axle 1 Wheel 10 #3 | Â°C |  |  | Manual CAN Requests
107660 | Tire Temperature Axle 2 Wheel 6 #3 | Â°C |  |  | Manual CAN Requests
107670 | Tire Temperature Axle 2 Wheel 7 #3 | Â°C |  |  | Manual CAN Requests
107680 | Tire Temperature Axle 2 Wheel 8 #3 | Â°C |  |  | Manual CAN Requests
107690 | Tire Temperature Axle 2 Wheel 9 #3 | Â°C |  |  | Manual CAN Requests
107700 | Tire Temperature Axle 2 Wheel 10 #3 | Â°C |  |  | Manual CAN Requests
107710 | Tire Temperature Axle 3 Wheel 6 #3 | Â°C |  |  | Manual CAN Requests
107720 | Tire Temperature Axle 3 Wheel 7 #3 | Â°C |  |  | Manual CAN Requests
107730 | Tire Temperature Axle 3 Wheel 8 #3 | Â°C |  |  | Manual CAN Requests
107740 | Tire Temperature Axle 3 Wheel 9 #3 | Â°C |  |  | Manual CAN Requests
107750 | Tire Temperature Axle 3 Wheel 10 #3 | Â°C |  |  | Manual CAN Requests
107760 | Automatic Towed Vehicle Braking Status #3 |  |  |  | Manual CAN Requests
107770 | Electrical Supply of Non N=3-Braking Systems Status |  |  |  | Manual CAN Requests
107780 | Spring Brake Installation Status #3 |  |  |  | Manual CAN Requests
107790 | Electrical Load Proportional Function Installation Status #3 |  |  |  | Manual CAN Requests
107800 | Spring Brake Status #3 |  |  |  | Manual CAN Requests
107810 | Pneumatic Supply Pressure #3 | kPa |  |  | Manual CAN Requests
107840 | Braking System Wheel Based Vehicle Speed | km/h |  |  | Manual CAN Requests
108000 | Tire Pressures Combined Status, Axle 1 Towed 1 |  |  |  | Manual CAN Requests
108010 | Brake Lining Combined Status, Axle 1 Towed 1 |  |  |  | Manual CAN Requests
108020 | Brake Temperature Combined Status, Axle 1 Towed 1 |  |  |  | Manual CAN Requests
108030 | Tire Pressures Combined Status, Axle 2 Towed 1 |  |  |  | Manual CAN Requests
108040 | Brake Lining Combined Status, Axle 2 Towed 1 |  |  |  | Manual CAN Requests
108050 | Brake Temperature Combined Status, Axle 2 Towed 1 |  |  |  | Manual CAN Requests
108060 | Tire Pressures Combined Status, Axle 3 Towed 1 |  |  |  | Manual CAN Requests
108070 | Brake Lining Combined Status, Axle 3 Towed 1 |  |  |  | Manual CAN Requests
108080 | Brake Temperature Combined Status, Axle 3 Towed 1 |  |  |  | Manual CAN Requests
108090 | Tire Pressures Combined Status, Axle 1 Towed 2 |  |  |  | Manual CAN Requests
108100 | Brake Lining Combined Status, Axle 1 Towed 2 |  |  |  | Manual CAN Requests
108110 | Brake Temperature Combined Status, Axle 1 Towed 2 |  |  |  | Manual CAN Requests
108120 | Tire Pressures Combined Status, Axle 2 Towed 2 |  |  |  | Manual CAN Requests
108130 | Brake Lining Combined Status, Axle 2 Towed 2 |  |  |  | Manual CAN Requests
108140 | Brake Temperature Combined Status, Axle 2 Towed 2 |  |  |  | Manual CAN Requests
108150 | Tire Pressures Combined Status, Axle 3 Towed 2 |  |  |  | Manual CAN Requests
108160 | Brake Lining Combined Status, Axle 3 Towed 2 |  |  |  | Manual CAN Requests
108170 | Brake Temperature Combined Status, Axle 3 Towed 2 |  |  |  | Manual CAN Requests
108180 | Tire Pressures Combined Status, Axle 1 Towed 3 |  |  |  | Manual CAN Requests
108190 | Brake Lining Combined Status, Axle 1 Towed 3 |  |  |  | Manual CAN Requests
108200 | Brake Temperature Combined Status, Axle 1 Towed 3 |  |  |  | Manual CAN Requests
108210 | Tire Pressures Combined Status, Axle 2 Towed 3 |  |  |  | Manual CAN Requests
108220 | Brake Lining Combined Status, Axle 2 Towed 3 |  |  |  | Manual CAN Requests
108230 | Brake Temperature Combined Status, Axle 2 Towed 3 |  |  |  | Manual CAN Requests
108240 | Tire Pressures Combined Status, Axle 3 Towed 3 |  |  |  | Manual CAN Requests
108250 | Brake Lining Combined Status, Axle 3 Towed 3 |  |  |  | Manual CAN Requests
108260 | Brake Temperature Combined Status, Axle 3 Towed 3 |  |  |  | Manual CAN Requests
151550 | Control Command 1 |  |  |  | Manual CAN Requests
151560 | Command Action 1 |  |  |  | Manual CAN Requests
151570 | Control Command 2 |  |  |  | Manual CAN Requests
151580 | Command Action 2 |  |  |  | Manual CAN Requests
151590 | Control Value 1 |  |  |  | Manual CAN Requests
151600 | Control Limits 1 |  |  |  | Manual CAN Requests
151610 | Control Value 2 |  |  |  | Manual CAN Requests
151620 | Control Limits 2 |  |  |  | Manual CAN Requests
151630 | Curvature Command | m-1 |  |  | Manual CAN Requests
151640 | Curvature Command Status |  |  |  | Manual CAN Requests
151650 | Machine selected speed set point command | (m/s)/1000 |  |  | Manual CAN Requests
151660 | Machine selected speed setpoint limit | (m/s)/1000 |  |  | Manual CAN Requests
151670 | Machine selected direction command |  |  |  | Manual CAN Requests
151680 | Drive strategy priority 1 request |  |  |  | Manual CAN Requests
151690 | Drive strategy priority 2 request |  |  |  | Manual CAN Requests
151700 | Drive strategy priority 3 request |  |  |  | Manual CAN Requests
151710 | Drive strategy priority 4 request |  |  |  | Manual CAN Requests
151720 | Restore operator drive strategy setting request |  |  |  | Manual CAN Requests
180000 | Device Serial Number |  |  |  | Manual CAN Requests
180010 | Device Version |  |  |  | Manual CAN Requests
180020 | Datetime |  |  |  | Manual CAN Requests
180030 | Sensor 1 Value |  |  |  | Manual CAN Requests
180040 | Sensor 1 Unit |  |  |  | Manual CAN Requests
180050 | Sensor 2 Value |  |  |  | Manual CAN Requests
180060 | Sensor 2 Unit |  |  |  | Manual CAN Requests
180070 | Sensor 3 Value |  |  |  | Manual CAN Requests
180080 | Sensor 3 Unit |  |  |  | Manual CAN Requests
180090 | Sensor 4 Value |  |  |  | Manual CAN Requests
180100 | Sensor 4 Unit |  |  |  | Manual CAN Requests
180110 | Sensor 5 Value |  |  |  | Manual CAN Requests
180120 | Sensor 5 Unit |  |  |  | Manual CAN Requests
180130 | Sensor 6 Value |  |  |  | Manual CAN Requests
180140 | Sensor 6 Unit |  |  |  | Manual CAN Requests
180150 | Sensor 7 Value |  |  |  | Manual CAN Requests
180160 | Sensor 7 Unit |  |  |  | Manual CAN Requests
180170 | Sensor 8 Value |  |  |  | Manual CAN Requests
180180 | Sensor 8 Unit |  |  |  | Manual CAN Requests
180190 | Device Status |  |  |  | Manual CAN Requests
180200 | Vehicle Plate |  |  |  | Manual CAN Requests
180210 | Thermograph Battery Voltage | mV |  |  | Manual CAN Requests
180220 | Frigo Machine Type |  |  |  | Manual CAN Requests
180230 | Frigo Overall and Engine Status |  |  |  | Manual CAN Requests
180240 | Frigo Additional Data 0 |  |  |  | Manual CAN Requests
180250 | Frigo Additional Data 1 |  |  |  | Manual CAN Requests
180260 | Frigo Engine Hours | hours |  |  | Manual CAN Requests
180270 | Frigo Standby Hours | hours |  |  | Manual CAN Requests
180280 | Frigo Switch On Hours | hours |  |  | Manual CAN Requests
180290 | Frigo Active Alarms 1 to 4 |  |  |  | Manual CAN Requests
180300 | Frigo Active Alarms 5 to 8 |  |  |  | Manual CAN Requests
180310 | Frigo Active Alarms 9 to 12 |  |  |  | Manual CAN Requests
180320 | Frigo Active Alarms 13 to 16 |  |  |  | Manual CAN Requests
180330 | Frigo Comp. 1 Set Point |  |  |  | Manual CAN Requests
180340 | Frigo Comp. 1 Supply |  |  |  | Manual CAN Requests
180350 | Frigo Comp. 1 Return |  |  |  | Manual CAN Requests
180360 | Frigo Comp. 1 Status |  |  |  | Manual CAN Requests
180370 | Frigo Comp. 2 Set Point |  |  |  | Manual CAN Requests
180380 | Frigo Comp. 2 Supply |  |  |  | Manual CAN Requests
180390 | Frigo Comp. 2 Return |  |  |  | Manual CAN Requests
180400 | Frigo Comp. 2 Status |  |  |  | Manual CAN Requests
180410 | Frigo Comp. 3 Set Point |  |  |  | Manual CAN Requests
180420 | Frigo Comp. 3 Supply |  |  |  | Manual CAN Requests
180430 | Frigo Comp. 3 Return |  |  |  | Manual CAN Requests
180440 | Frigo Comp. 3 Status |  |  |  | Manual CAN Requests
180450 | EBS Type |  |  |  | Manual CAN Requests
180460 | EBS Status |  |  |  | Manual CAN Requests
180470 | EBS Additional Data 0 |  |  |  | Manual CAN Requests
180480 | EBS Additional Data 1 |  |  |  | Manual CAN Requests
180490 | EBS Wheel Speed | km/h |  |  | Manual CAN Requests
180500 | EBS Odometer | km |  |  | Manual CAN Requests
180510 | EBS Weight Load | 10*t |  |  | Manual CAN Requests
180520 | EBS Pneumatic Supply | 10*Bar |  |  | Manual CAN Requests
180530 | EBS Truck VIN |  |  |  | Manual CAN Requests
180540 | EBS Active Alarms 1 to 4 |  |  |  | Manual CAN Requests
180550 | EBS Active Alarms 5 to 8 |  |  |  | Manual CAN Requests
180560 | EBS Active Alarms 9 to 12 |  |  |  | Manual CAN Requests
180570 | EBS Active Alarms 13 to 16 |  |  |  | Manual CAN Requests
180580 | EBS Security Status 0 |  |  |  | Manual CAN Requests
180590 | EBS Security Status 1 |  |  |  | Manual CAN Requests
180600 | EBS TPMS Status 0 |  |  |  | Manual CAN Requests
180610 | EBS TPMS Status 1 |  |  |  | Manual CAN Requests
180620 | EBS Tyre 1 Position |  |  |  | Manual CAN Requests
180630 | EBS Tyre 1 Pressure |  |  |  | Manual CAN Requests
180640 | EBS Tyre 1 Temperature |  |  |  | Manual CAN Requests
180650 | EBS Tyre 1 Status |  |  |  | Manual CAN Requests
180660 | EBS Tyre 1 Additional Data 0 |  |  |  | Manual CAN Requests
180670 | EBS Tyre 1 Additional Data 1 |  |  |  | Manual CAN Requests
180680 | EBS Tyre 2 Position |  |  |  | Manual CAN Requests
180690 | EBS Tyre 2 Pressure |  |  |  | Manual CAN Requests
180700 | EBS Tyre 2 Temperature |  |  |  | Manual CAN Requests
180710 | EBS Tyre 2 Status |  |  |  | Manual CAN Requests
180720 | EBS Tyre 2 Additional Data 0 |  |  |  | Manual CAN Requests
180730 | EBS Tyre 2 Additional Data 1 |  |  |  | Manual CAN Requests
180740 | EBS Tyre 3 Position |  |  |  | Manual CAN Requests
180750 | EBS Tyre 3 Pressure |  |  |  | Manual CAN Requests
180760 | EBS Tyre 3 Temperature |  |  |  | Manual CAN Requests
180770 | EBS Tyre 3 Status |  |  |  | Manual CAN Requests
180780 | EBS Tyre 3 Additional Data 0 |  |  |  | Manual CAN Requests
180790 | EBS Tyre 3 Additional Data 1 |  |  |  | Manual CAN Requests
180800 | EBS Tyre 4 Position |  |  |  | Manual CAN Requests
180810 | EBS Tyre 4 Pressure |  |  |  | Manual CAN Requests
180820 | EBS Tyre 4 Temperature |  |  |  | Manual CAN Requests
180830 | EBS Tyre 4 Status |  |  |  | Manual CAN Requests
180840 | EBS Tyre 4 Additional Data 0 |  |  |  | Manual CAN Requests
180850 | EBS Tyre 4 Additional Data 1 |  |  |  | Manual CAN Requests
180860 | EBS Tyre 5 Position |  |  |  | Manual CAN Requests
180870 | EBS Tyre 5 Pressure |  |  |  | Manual CAN Requests
180880 | EBS Tyre 5 Temperature |  |  |  | Manual CAN Requests
180890 | EBS Tyre 5 Status |  |  |  | Manual CAN Requests
180900 | EBS Tyre 5 Additional Data 0 |  |  |  | Manual CAN Requests
180910 | EBS Tyre 5 Additional Data 1 |  |  |  | Manual CAN Requests
180920 | EBS Tyre 6 Position |  |  |  | Manual CAN Requests
180930 | EBS Tyre 6 Pressure |  |  |  | Manual CAN Requests
180940 | EBS Tyre 6 Temperature |  |  |  | Manual CAN Requests
180950 | EBS Tyre 6 Status |  |  |  | Manual CAN Requests
180960 | EBS Tyre 6 Additional Data 0 |  |  |  | Manual CAN Requests
180970 | EBS Tyre 6 Additional Data 1 |  |  |  | Manual CAN Requests
180980 | EBS Tyre 7 Position |  |  |  | Manual CAN Requests
180990 | EBS Tyre 7 Pressure |  |  |  | Manual CAN Requests
181000 | EBS Tyre 7 Temperature |  |  |  | Manual CAN Requests
181010 | EBS Tyre 7 Status |  |  |  | Manual CAN Requests
181020 | EBS Tyre 7 Additional Data 0 |  |  |  | Manual CAN Requests
181030 | EBS Tyre 7 Additional Data 1 |  |  |  | Manual CAN Requests
181040 | EBS Tyre 8 Position |  |  |  | Manual CAN Requests
181050 | EBS Tyre 8 Pressure |  |  |  | Manual CAN Requests
181060 | EBS Tyre 8 Temperature |  |  |  | Manual CAN Requests
181070 | EBS Tyre 8 Status |  |  |  | Manual CAN Requests
181080 | EBS Tyre 8 Additional Data 0 |  |  |  | Manual CAN Requests
181090 | EBS Tyre 8 Additional Data 1 |  |  |  | Manual CAN Requests
181100 | EBS Tyre 9 Position |  |  |  | Manual CAN Requests
181110 | EBS Tyre 9 Pressure |  |  |  | Manual CAN Requests
181120 | EBS Tyre 9 Temperature |  |  |  | Manual CAN Requests
181130 | EBS Tyre 9 Status |  |  |  | Manual CAN Requests
181140 | EBS Tyre 9 Additional Data 0 |  |  |  | Manual CAN Requests
181150 | EBS Tyre 9 Additional Data 1 |  |  |  | Manual CAN Requests
181160 | EBS Tyre 10 Position |  |  |  | Manual CAN Requests
181170 | EBS Tyre 10 Pressure |  |  |  | Manual CAN Requests
181180 | EBS Tyre 10 Temperature |  |  |  | Manual CAN Requests
181190 | EBS Tyre 10 Status |  |  |  | Manual CAN Requests
181200 | EBS Tyre 10 Additional Data 0 |  |  |  | Manual CAN Requests
181210 | EBS Tyre 10 Additional Data 1 |  |  |  | Manual CAN Requests
181220 | EBS Tyre 11 Position |  |  |  | Manual CAN Requests
181230 | EBS Tyre 11 Pressure |  |  |  | Manual CAN Requests
181240 | EBS Tyre 11 Temperature |  |  |  | Manual CAN Requests
181250 | EBS Tyre 11 Status |  |  |  | Manual CAN Requests
181260 | EBS Tyre 11 Additional Data 0 |  |  |  | Manual CAN Requests
181270 | EBS Tyre 11 Additional Data 1 |  |  |  | Manual CAN Requests
181280 | EBS Tyre 12 Position |  |  |  | Manual CAN Requests
181290 | EBS Tyre 12 Pressure |  |  |  | Manual CAN Requests
181300 | EBS Tyre 12 Temperature |  |  |  | Manual CAN Requests
181310 | EBS Tyre 12 Status |  |  |  | Manual CAN Requests
181320 | EBS Tyre 12 Additional Data 0 |  |  |  | Manual CAN Requests
181330 | EBS Tyre 12 Additional Data 1 |  |  |  | Manual CAN Requests
605000 | Rotation speed of fan | rpm |  | LvcanIO | Network Settings
605010 | Rotation speed of feeder | rpm |  | LvcanIO | Network Settings
605020 | Speed of Reel | km/hÃ10 |  | LvcanIO | Network Settings
605030 | Amount of cargo in the grain elevator | %Ã10 |  | LvcanIO | Network Settings
605040 | Time of work with threshing drum on | s |  | LvcanIO | Network Settings
605050 | Overall time of combine work with threshing | s |  | LvcanIO | Network Settings
605060 | Current trip distance | m |  | LvcanIO | Network Settings
605070 | Overall distance covered during work | m |  | LvcanIO | Network Settings
605080 | Current distance covered during work | m |  | LvcanIO | Network Settings
605090 | Current harvest area | mÂ² |  | LvcanIO | Network Settings
605100 | Total harvest area | mÂ² |  | LvcanIO | Network Settings
605110 | Hydraulic oil pressure | barÃ10 |  | LvcanIO | Network Settings
605120 | HV battery average power consumption | kWh/1000km |  | LvcanIO | Network Settings
605130 | HV battery pack health | %Ã10 |  | LvcanIO | Network Settings
605140 | Electric engine work time(counted) | s |  | LvcanIO | Network Settings
605150 | Wheel speed sensor impulses(counted) | impulses |  | LvcanIO | Network Settings
605160 | Electric engine consumed kWh | kWhÃ100 |  | LvcanIO | Network Settings
605170 | Axle 1 Load | kg |  | LvcanIO | Network Settings
605180 | Axle 2 Load | kg |  | LvcanIO | Network Settings
605190 | Axle 3 Load | kg |  | LvcanIO | Network Settings
605200 | Axle 4 Load | kg |  | LvcanIO | Network Settings
605210 | Left tire pressure trailer axle 1 | barÃ10 |  | LvcanIO | Network Settings
605220 | Right tire pressure trailer axle 1 | barÃ10 |  | LvcanIO | Network Settings
605230 | Left tire pressure trailer axle 2 | barÃ10 |  | LvcanIO | Network Settings
605240 | Right tire pressure trailer axle 2 | barÃ10 |  | LvcanIO | Network Settings
605250 | Left tire pressure trailer axle 3 | barÃ10 |  | LvcanIO | Network Settings
605260 | Right tire pressure trailer axle 3 | barÃ10 |  | LvcanIO | Network Settings
605270 | Left tire pressure trailer axle 4 | barÃ10 |  | LvcanIO | Network Settings
605280 | Right tire pressure trailer axle 4 | barÃ10 |  | LvcanIO | Network Settings
605290 | CNG level | barÃ100 |  | LvcanIO | Network Settings
605300 | Engine work time on CNG | s |  | LvcanIO | Network Settings
605310 | Trailer VIN |  |  | LvcanIO | Network Settings
605320 | Trailer axle load sum | kg |  | LvcanIO | Network Settings
605330 | Total treated area | haÃ10000 |  | LvcanIO | Network Settings
605340 | Level of liquid in tank | lÃ10 |  | LvcanIO | Network Settings
605350 | Spray pressure | barÃ100 |  | LvcanIO | Network Settings
605360 | Actual dose of liquid | l/haÃ10 |  | LvcanIO | Network Settings
605370 | Amount of liquid used | lÃ10 |  | LvcanIO | Network Settings
605380 | Area treated until tank is empty | haÃ10000 |  | LvcanIO | Network Settings
605390 | Distance remaining until tank empty | mÃ10 |  | LvcanIO | Network Settings
605400 | Engine work time on primary fuel | s |  | LvcanIO | Network Settings
605410 | Engine work time on duel fuel | s |  | LvcanIO | Network Settings
605420 | Total weight of spread material | kg |  | LvcanIO | Network Settings
605430 | Weight of material for spreading | kg |  | LvcanIO | Network Settings
605440 | Engine oil temperature | â |  | LvcanIO | Network Settings
605450 | Rear power take-off rotation speed | rpm |  | LvcanIO | Network Settings
605460 | Front power take-off rotation speed | rpm |  | LvcanIO | Network Settings
605470 | Amount of chemicals per sqr meter | g/mÂ²Ã100 |  | LvcanIO | Network Settings
605480 | Spread width | mÃ100 |  | LvcanIO | Network Settings
605490 | Active gear number |  |  | LvcanIO | Network Settings
605500 | Front left tire pressure | barÃ100 |  | LvcanIO | Network Settings
605510 | Front right tire pressure | barÃ100 |  | LvcanIO | Network Settings
605520 | Rear left tire pressure | barÃ100 |  | LvcanIO | Network Settings
605530 | Rear right tire pressure | barÃ100 |  | LvcanIO | Network Settings

## CAN adapter parameters
ParameterId | Label | Control | Type | Min | Max | Default | Units | Collection | Section | Variants
129 | Eye beacon clear timeout | NumberInput | Int32 | 5 | 3600 | 60 | s |  | CAN Adapter | 1
133 | Speed source | Collection |  |  |  | 0 |  | SpeedSrc | CAN Adapter | 1
135 | Input mode | Collection |  |  |  | 0 |  | InputModeDin1GndSens | CAN Adapter | 1
147 | CNG Consumption multiplier | NumberInput | Double | 0.001 | 5.0 | 0.5 |  |  | Manual CAN Requests | 1
149 | Eye beacon detection | Collection |  |  |  | 0 |  | BeaconDetection | CAN Adapter | 1
150 | External uart mode | Collection |  |  |  | 0 |  | ExtUartMode | CAN Adapter | 2
153 | Parity | Collection |  |  |  | 1 |  | ParityRS232 | CAN Adapter | 1
154 | Prefix 1 | NumberInput | Int32 | 0 | 255 | 0 |  |  | CAN Adapter | 1
155 | Prefix 2 | NumberInput | Int32 | 0 | 255 | 0 |  |  | CAN Adapter | 1
156 | Prefix 3 | NumberInput | Int32 | 0 | 255 | 0 |  |  | CAN Adapter | 1
189 | Data reading period | NumberInput | Int32 | 5 | 65535 | 5 |  |  | Manual CAN Requests | 1
190 | Battery Fast CuttOff | Collection |  |  |  | 0 |  | DisEn | Manual CAN Requests | 1
200 | Status | Collection |  |  |  | 0 |  | DisEn | CAN settings | 1
201 | Domain | TextBox | String | [5 empty] | CAN settings | 1
202 | Port | NumberInput | Int32 | 0 | 65535 |  |  |  | CAN settings | 1
203 | Start delay | NumberInput | Int32 | 0 | 255 | 5 | min. |  | CAN settings | 1
204 | Tachograph ignition source | Collection |  |  |  | 0 |  | tacho_ign_source | CAN settings | 3
205 | CAN1 bus speed | DropDownList |  |  |  | 0 | kbps | can_bus_speed | CAN settings | 2
206 | CAN1 bus mode | Collection |  |  |  | 0 |  | can_bus_mode | CAN settings | 1
207 | CAN2 bus speed | DropDownList |  |  |  | 0 | kbps | can_bus_speed | CAN settings | 2
208 | CAN2 bus mode | Collection |  |  |  | 0 |  | can_bus_mode | CAN settings | 1
209 | DDD download source | Collection |  |  |  | 1 |  | can_ddd_src | CAN settings | 4
210 | FMS data source | Collection |  |  |  | 0 |  | can_fms_src | CAN settings | 3
248 | Near | Collection |  |  |  | 0 |  | BeaconProximity | CAN Adapter | 1
249 | Away | Collection |  |  |  | 0 |  | BeaconProximity | CAN Adapter | 1
251 | Lost | Collection |  |  |  | 0 |  | BeaconProximity | CAN Adapter | 1
256 | Record period on move | NumberInput | Int32 | 0 | 2592000 | 60 | s |  | CAN Adapter | 1
257 | Record period on stop | NumberInput | Int32 | 0 | 2592000 | 60 | s |  | CAN Adapter | 1
258 | Record period on move | NumberInput | Int32 | 0 | 2592000 | 60 | s |  | CAN Adapter | 1
259 | Record period on stop | NumberInput | Int32 | 0 | 2592000 | 60 | s |  | CAN Adapter | 1
300 | Eye feature mode | Collection |  |  |  | 0 |  | Lost_and_Found | CAN Adapter | 1
301 | Visible beacon list | Collection |  |  |  | 0 |  | DisEn | CAN Adapter | 1
302 | Found beacon list | Collection |  |  |  | 0 |  | DisEn | CAN Adapter | 1
303 | Lost beacon list | Collection |  |  |  | 0 |  | DisEn | CAN Adapter | 1
304 | Identifier | Collection |  |  |  | 1 |  | EYEBeaconID | CAN Adapter | 1
305 | Battery data | Collection |  |  |  | 3 |  | EYEBeaconBatt | CAN Adapter | 1
330 | TrailerCAN Data Source | Collection |  |  |  | 0 |  | can_select_dis_can1_can2_cfg | Manual CAN Requests | 1
1112 | Ble connection control | Collection |  |  |  | 1 |  | BLE_connection_control | CAN Adapter | 1
1204 | Mac | TextBox | String | [5 empty] | CAN Adapter | 1
1205 | Data clear period | NumberInput | Int32 | 0 | 65535 | 0 | s |  | CAN Adapter | 1
1254 | Mac | TextBox | String | [5 empty] | CAN Adapter | 1
1255 | Data clear period | NumberInput | Int32 | 0 | 65535 | 0 | s |  | CAN Adapter | 1
1304 | Mac | TextBox | String | [5 empty] | CAN Adapter | 1
1305 | Data clear period | NumberInput | Int32 | 0 | 65535 | 0 | s |  | CAN Adapter | 1
1354 | Mac | TextBox | String | [5 empty] | CAN Adapter | 1
1355 | Data clear period | NumberInput | Int32 | 0 | 65535 | 0 | s |  | CAN Adapter | 1
2015 | Device Id | TextBox | String | [5 empty] | Manual CAN Requests | 2
2027 | Primary SAS key | TextBox | String | [5 empty] | Manual CAN Requests | 2
2028 | Secondary SAS key | TextBox | String | [5 empty] | Manual CAN Requests | 2
2029 | SAS Policy Name | TextBox | String | [5 empty] | Manual CAN Requests | 2
2035 | MQTT Client mode | Collection |  |  |  | 0 |  | MQTTClientMode_V1 | Manual CAN Requests | 3
7140 | Send SMS to | DropDownList | Byte | [5 empty] | CAN Adapter | 1
8140 | SMS text | TextBox | String |  |  | Immobilizer |  |  | CAN Adapter | 1
12450 | Temperature sensor 1 | Lls | LLS |  |  | 0 |  |  | CAN Adapter | 1
12451 | Temperature sensor 2 | Lls | LLS |  |  | 0 |  |  | CAN Adapter | 1
12452 | Temperature sensor 3 | Lls | LLS |  |  | 0 |  |  | CAN Adapter | 1
12453 | Temperature sensor 4 | Lls | LLS |  |  | 0 |  |  | CAN Adapter | 1
13401 | DOUT control | Collection |  |  |  | 0 |  | DoutCtrl_Attr | CAN Adapter | 1
13402 | DOUT deactivation via din | Collection |  |  |  | 0 |  | DinCtrl_Attr | CAN Adapter | 1
13403 | Ignition off timeout | NumberInput | Int32 | 0 | 65500 | 5 | s |  | CAN Adapter | 1
16000 | CAN Type | DropDownList |  |  |  | 0 |  | CAN_Type | Manual CAN Commands | 1
16001 | CAN ID | TextBox | String |  |  | FFFFFFFF |  |  | Manual CAN Commands | 1
16002 | Data | TextBox | String |  |  | FFFFFFFFFFFFFFFF |  |  | Manual CAN Commands | 1
16003 | Data length | NumberInput | Int32 | 0 | 8 | 0 | bytes |  | Manual CAN Commands | 1
16004 | Send Type | DropDownList |  |  |  | 0 |  | MCAN_Cmd_SendType | Manual CAN Commands | 1
16005 | Send Period | NumberInput | Int32 | 100 | 2147483640 | 100 | ms |  | Manual CAN Commands | 1
16006 | Response | DropDownList | Int32 |  |  | 0 |  | MCAN_Msg | Manual CAN Commands | 1
16007 | Send Count | NumberInput | Int32 | 0 | 1000 | 0 |  |  | Manual CAN Commands | 1
16008 | Run On Startup | DropDownList |  |  |  | 0 |  | DisEn | Manual CAN Commands | 1
16010 | CAN Type | DropDownList |  |  |  | 0 |  | CAN_Type | Manual CAN Commands | 1
16011 | CAN ID | TextBox | String |  |  | FFFFFFFF |  |  | Manual CAN Commands | 1
16012 | Data | TextBox | String |  |  | FFFFFFFFFFFFFFFF |  |  | Manual CAN Commands | 1
16013 | Data length | NumberInput | Int32 | 0 | 8 | 0 | bytes |  | Manual CAN Commands | 1
16014 | Send Type | DropDownList |  |  |  | 0 |  | MCAN_Cmd_SendType | Manual CAN Commands | 1
16015 | Send Period | NumberInput | Int32 | 100 | 2147483640 | 100 | ms |  | Manual CAN Commands | 1
16016 | Response | DropDownList | Int32 |  |  | 0 |  | MCAN_Msg | Manual CAN Commands | 1
16017 | Send Count | NumberInput | Int32 | 0 | 1000 | 0 |  |  | Manual CAN Commands | 1
16018 | Run On Startup | DropDownList |  |  |  | 0 |  | DisEn | Manual CAN Commands | 1
16020 | CAN Type | DropDownList |  |  |  | 0 |  | CAN_Type | Manual CAN Commands | 1
16021 | CAN ID | TextBox | String |  |  | FFFFFFFF |  |  | Manual CAN Commands | 1
16022 | Data | TextBox | String |  |  | FFFFFFFFFFFFFFFF |  |  | Manual CAN Commands | 1
16023 | Data length | NumberInput | Int32 | 0 | 8 | 0 | bytes |  | Manual CAN Commands | 1
16024 | Send Type | DropDownList |  |  |  | 0 |  | MCAN_Cmd_SendType | Manual CAN Commands | 1
16025 | Send Period | NumberInput | Int32 | 100 | 2147483640 | 100 | ms |  | Manual CAN Commands | 1
16026 | Response | DropDownList | Int32 |  |  | 0 |  | MCAN_Msg | Manual CAN Commands | 1
16027 | Send Count | NumberInput | Int32 | 0 | 1000 | 0 |  |  | Manual CAN Commands | 1
16028 | Run On Startup | DropDownList |  |  |  | 0 |  | DisEn | Manual CAN Commands | 1
16030 | CAN Type | DropDownList |  |  |  | 0 |  | CAN_Type | Manual CAN Commands | 1
16031 | CAN ID | TextBox | String |  |  | FFFFFFFF |  |  | Manual CAN Commands | 1
16032 | Data | TextBox | String |  |  | FFFFFFFFFFFFFFFF |  |  | Manual CAN Commands | 1
16033 | Data length | NumberInput | Int32 | 0 | 8 | 0 | bytes |  | Manual CAN Commands | 1
16034 | Send Type | DropDownList |  |  |  | 0 |  | MCAN_Cmd_SendType | Manual CAN Commands | 1
16035 | Send Period | NumberInput | Int32 | 100 | 2147483640 | 100 | ms |  | Manual CAN Commands | 1
16036 | Response | DropDownList | Int32 |  |  | 0 |  | MCAN_Msg | Manual CAN Commands | 1
16037 | Send Count | NumberInput | Int32 | 0 | 1000 | 0 |  |  | Manual CAN Commands | 1
16038 | Run On Startup | DropDownList |  |  |  | 0 |  | DisEn | Manual CAN Commands | 1
16040 | CAN Type | DropDownList |  |  |  | 0 |  | CAN_Type | Manual CAN Commands | 1
16041 | CAN ID | TextBox | String |  |  | FFFFFFFF |  |  | Manual CAN Commands | 1
16042 | Data | TextBox | String |  |  | FFFFFFFFFFFFFFFF |  |  | Manual CAN Commands | 1
16043 | Data length | NumberInput | Int32 | 0 | 8 | 0 | bytes |  | Manual CAN Commands | 1
16044 | Send Type | DropDownList |  |  |  | 0 |  | MCAN_Cmd_SendType | Manual CAN Commands | 1
16045 | Send Period | NumberInput | Int32 | 100 | 2147483640 | 100 | ms |  | Manual CAN Commands | 1
16046 | Response | DropDownList | Int32 |  |  | 0 |  | MCAN_Msg | Manual CAN Commands | 1
16047 | Send Count | NumberInput | Int32 | 0 | 1000 | 0 |  |  | Manual CAN Commands | 1
16048 | Run On Startup | DropDownList |  |  |  | 0 |  | DisEn | Manual CAN Commands | 1
16050 | CAN Type | DropDownList |  |  |  | 0 |  | CAN_Type | Manual CAN Commands | 1
16051 | CAN ID | TextBox | String |  |  | FFFFFFFF |  |  | Manual CAN Commands | 1
16052 | Data | TextBox | String |  |  | FFFFFFFFFFFFFFFF |  |  | Manual CAN Commands | 1
16053 | Data length | NumberInput | Int32 | 0 | 8 | 0 | bytes |  | Manual CAN Commands | 1
16054 | Send Type | DropDownList |  |  |  | 0 |  | MCAN_Cmd_SendType | Manual CAN Commands | 1
16055 | Send Period | NumberInput | Int32 | 100 | 2147483640 | 100 | ms |  | Manual CAN Commands | 1
16056 | Response | DropDownList | Int32 |  |  | 0 |  | MCAN_Msg | Manual CAN Commands | 1
16057 | Send Count | NumberInput | Int32 | 0 | 1000 | 0 |  |  | Manual CAN Commands | 1
16058 | Run On Startup | DropDownList |  |  |  | 0 |  | DisEn | Manual CAN Commands | 1
16060 | CAN Type | DropDownList |  |  |  | 0 |  | CAN_Type | Manual CAN Commands | 1
16061 | CAN ID | TextBox | String |  |  | FFFFFFFF |  |  | Manual CAN Commands | 1
16062 | Data | TextBox | String |  |  | FFFFFFFFFFFFFFFF |  |  | Manual CAN Commands | 1
16063 | Data length | NumberInput | Int32 | 0 | 8 | 0 | bytes |  | Manual CAN Commands | 1
16064 | Send Type | DropDownList |  |  |  | 0 |  | MCAN_Cmd_SendType | Manual CAN Commands | 1
16065 | Send Period | NumberInput | Int32 | 100 | 2147483640 | 100 | ms |  | Manual CAN Commands | 1
16066 | Response | DropDownList | Int32 |  |  | 0 |  | MCAN_Msg | Manual CAN Commands | 1
16067 | Send Count | NumberInput | Int32 | 0 | 1000 | 0 |  |  | Manual CAN Commands | 1
16068 | Run On Startup | DropDownList |  |  |  | 0 |  | DisEn | Manual CAN Commands | 1
16070 | CAN Type | DropDownList |  |  |  | 0 |  | CAN_Type | Manual CAN Commands | 1
16071 | CAN ID | TextBox | String |  |  | FFFFFFFF |  |  | Manual CAN Commands | 1
16072 | Data | TextBox | String |  |  | FFFFFFFFFFFFFFFF |  |  | Manual CAN Commands | 1
16073 | Data length | NumberInput | Int32 | 0 | 8 | 0 | bytes |  | Manual CAN Commands | 1
16074 | Send Type | DropDownList |  |  |  | 0 |  | MCAN_Cmd_SendType | Manual CAN Commands | 1
16075 | Send Period | NumberInput | Int32 | 100 | 2147483640 | 100 | ms |  | Manual CAN Commands | 1
16076 | Response | DropDownList | Int32 |  |  | 0 |  | MCAN_Msg | Manual CAN Commands | 1
16077 | Send Count | NumberInput | Int32 | 0 | 1000 | 0 |  |  | Manual CAN Commands | 1
16078 | Run On Startup | DropDownList |  |  |  | 0 |  | DisEn | Manual CAN Commands | 1
16080 | CAN Type | DropDownList |  |  |  | 0 |  | CAN_Type | Manual CAN Commands | 1
16081 | CAN ID | TextBox | String |  |  | FFFFFFFF |  |  | Manual CAN Commands | 1
16082 | Data | TextBox | String |  |  | FFFFFFFFFFFFFFFF |  |  | Manual CAN Commands | 1
16083 | Data length | NumberInput | Int32 | 0 | 8 | 0 | bytes |  | Manual CAN Commands | 1
16084 | Send Type | DropDownList |  |  |  | 0 |  | MCAN_Cmd_SendType | Manual CAN Commands | 1
16085 | Send Period | NumberInput | Int32 | 100 | 2147483640 | 100 | ms |  | Manual CAN Commands | 1
16086 | Response | DropDownList | Int32 |  |  | 0 |  | MCAN_Msg | Manual CAN Commands | 1
16087 | Send Count | NumberInput | Int32 | 0 | 1000 | 0 |  |  | Manual CAN Commands | 1
16088 | Run On Startup | DropDownList |  |  |  | 0 |  | DisEn | Manual CAN Commands | 1
16090 | CAN Type | DropDownList |  |  |  | 0 |  | CAN_Type | Manual CAN Commands | 1
16091 | CAN ID | TextBox | String |  |  | FFFFFFFF |  |  | Manual CAN Commands | 1
16092 | Data | TextBox | String |  |  | FFFFFFFFFFFFFFFF |  |  | Manual CAN Commands | 1
16093 | Data length | NumberInput | Int32 | 0 | 8 | 0 | bytes |  | Manual CAN Commands | 1
16094 | Send Type | DropDownList |  |  |  | 0 |  | MCAN_Cmd_SendType | Manual CAN Commands | 1
16095 | Send Period | NumberInput | Int32 | 100 | 2147483640 | 100 | ms |  | Manual CAN Commands | 1
16096 | Response | DropDownList | Int32 |  |  | 0 |  | MCAN_Msg | Manual CAN Commands | 1
16097 | Send Count | NumberInput | Int32 | 0 | 1000 | 0 |  |  | Manual CAN Commands | 1
16098 | Run On Startup | DropDownList |  |  |  | 0 |  | DisEn | Manual CAN Commands | 1
17000 | Req ID | TextBox | String |  |  | 00000000 |  |  | Manual CAN Requests | 1
17001 | RTR | DropDownList |  |  |  | 0 |  | DisEn | Manual CAN Requests | 1
17002 | Payload | TextBox | String |  |  | 0000000000000000 |  |  | Manual CAN Requests | 1
17003 | Request Period | NumberInput | Int32 | 0 | 3600 | 0 | s |  | Manual CAN Requests | 1
17004 | Requested data length | NumberInput | Int32 | 0 | 8 | 0 | bytes |  | Manual CAN Requests | 1
17010 | Req ID | TextBox | String |  |  | 00000000 |  |  | Manual CAN Requests | 1
17011 | RTR | DropDownList |  |  |  | 0 |  | DisEn | Manual CAN Requests | 1
17012 | Payload | TextBox | String |  |  | 0000000000000000 |  |  | Manual CAN Requests | 1
17013 | Request Period | NumberInput | Int32 | 0 | 3600 | 0 | s |  | Manual CAN Requests | 1
17014 | Requested data length | NumberInput | Int32 | 0 | 8 | 0 | bytes |  | Manual CAN Requests | 1
17020 | Req ID | TextBox | String |  |  | 00000000 |  |  | Manual CAN Requests | 1
17021 | RTR | DropDownList |  |  |  | 0 |  | DisEn | Manual CAN Requests | 1
17022 | Payload | TextBox | String |  |  | 0000000000000000 |  |  | Manual CAN Requests | 1
17023 | Request Period | NumberInput | Int32 | 0 | 3600 | 0 | s |  | Manual CAN Requests | 1
17024 | Requested data length | NumberInput | Int32 | 0 | 8 | 0 | bytes |  | Manual CAN Requests | 1
17030 | Req ID | TextBox | String |  |  | 00000000 |  |  | Manual CAN Requests | 1
17031 | RTR | DropDownList |  |  |  | 0 |  | DisEn | Manual CAN Requests | 1
17032 | Payload | TextBox | String |  |  | 0000000000000000 |  |  | Manual CAN Requests | 1
17033 | Request Period | NumberInput | Int32 | 0 | 3600 | 0 | s |  | Manual CAN Requests | 1
17034 | Requested data length | NumberInput | Int32 | 0 | 8 | 0 | bytes |  | Manual CAN Requests | 1
17040 | Req ID | TextBox | String |  |  | 00000000 |  |  | Manual CAN Requests | 1
17041 | RTR | DropDownList |  |  |  | 0 |  | DisEn | Manual CAN Requests | 1
17042 | Payload | TextBox | String |  |  | 0000000000000000 |  |  | Manual CAN Requests | 1
17043 | Request Period | NumberInput | Int32 | 0 | 3600 | 0 | s |  | Manual CAN Requests | 1
17044 | Requested data length | NumberInput | Int32 | 0 | 8 | 0 | bytes |  | Manual CAN Requests | 1
17050 | Req ID | TextBox | String |  |  | 00000000 |  |  | Manual CAN Requests | 1
17051 | RTR | DropDownList |  |  |  | 0 |  | DisEn | Manual CAN Requests | 1
17052 | Payload | TextBox | String |  |  | 0000000000000000 |  |  | Manual CAN Requests | 1
17053 | Request Period | NumberInput | Int32 | 0 | 3600 | 0 | s |  | Manual CAN Requests | 1
17054 | Requested data length | NumberInput | Int32 | 0 | 8 | 0 | bytes |  | Manual CAN Requests | 1
17060 | Req ID | TextBox | String |  |  | 00000000 |  |  | Manual CAN Requests | 1
17061 | RTR | DropDownList |  |  |  | 0 |  | DisEn | Manual CAN Requests | 1
17062 | Payload | TextBox | String |  |  | 0000000000000000 |  |  | Manual CAN Requests | 1
17063 | Request Period | NumberInput | Int32 | 0 | 3600 | 0 | s |  | Manual CAN Requests | 1
17064 | Requested data length | NumberInput | Int32 | 0 | 8 | 0 | bytes |  | Manual CAN Requests | 1
17070 | Req ID | TextBox | String |  |  | 00000000 |  |  | Manual CAN Requests | 1
17071 | RTR | DropDownList |  |  |  | 0 |  | DisEn | Manual CAN Requests | 1
17072 | Payload | TextBox | String |  |  | 0000000000000000 |  |  | Manual CAN Requests | 1
17073 | Request Period | NumberInput | Int32 | 0 | 3600 | 0 | s |  | Manual CAN Requests | 1
17074 | Requested data length | NumberInput | Int32 | 0 | 8 | 0 | bytes |  | Manual CAN Requests | 1
17080 | Req ID | TextBox | String |  |  | 00000000 |  |  | Manual CAN Requests | 1
17081 | RTR | DropDownList |  |  |  | 0 |  | DisEn | Manual CAN Requests | 1
17082 | Payload | TextBox | String |  |  | 0000000000000000 |  |  | Manual CAN Requests | 1
17083 | Request Period | NumberInput | Int32 | 0 | 3600 | 0 | s |  | Manual CAN Requests | 1
17084 | Requested data length | NumberInput | Int32 | 0 | 8 | 0 | bytes |  | Manual CAN Requests | 1
17090 | Req ID | TextBox | String |  |  | 00000000 |  |  | Manual CAN Requests | 1
17091 | RTR | DropDownList |  |  |  | 0 |  | DisEn | Manual CAN Requests | 1
17092 | Payload | TextBox | String |  |  | 0000000000000000 |  |  | Manual CAN Requests | 1
17093 | Request Period | NumberInput | Int32 | 0 | 3600 | 0 | s |  | Manual CAN Requests | 1
17094 | Requested data length | NumberInput | Int32 | 0 | 8 | 0 | bytes |  | Manual CAN Requests | 1
17100 | Req ID | TextBox | String |  |  | 00000000 |  |  | Manual CAN Requests | 1
17101 | RTR | DropDownList |  |  |  | 0 |  | DisEn | Manual CAN Requests | 1
17102 | Payload | TextBox | String |  |  | 0000000000000000 |  |  | Manual CAN Requests | 1
17103 | Request Period | NumberInput | Int32 | 0 | 3600 | 0 | s |  | Manual CAN Requests | 1
17104 | Requested data length | NumberInput | Int32 | 0 | 8 | 0 | bytes |  | Manual CAN Requests | 1
17110 | Req ID | TextBox | String |  |  | 00000000 |  |  | Manual CAN Requests | 1
17111 | RTR | DropDownList |  |  |  | 0 |  | DisEn | Manual CAN Requests | 1
17112 | Payload | TextBox | String |  |  | 0000000000000000 |  |  | Manual CAN Requests | 1
17113 | Request Period | NumberInput | Int32 | 0 | 3600 | 0 | s |  | Manual CAN Requests | 1
17114 | Requested data length | NumberInput | Int32 | 0 | 8 | 0 | bytes |  | Manual CAN Requests | 1
17120 | Req ID | TextBox | String |  |  | 00000000 |  |  | Manual CAN Requests | 1
17121 | RTR | DropDownList |  |  |  | 0 |  | DisEn | Manual CAN Requests | 1
17122 | Payload | TextBox | String |  |  | 0000000000000000 |  |  | Manual CAN Requests | 1
17123 | Request Period | NumberInput | Int32 | 0 | 3600 | 0 | s |  | Manual CAN Requests | 1
17124 | Requested data length | NumberInput | Int32 | 0 | 8 | 0 | bytes |  | Manual CAN Requests | 1
17130 | Req ID | TextBox | String |  |  | 00000000 |  |  | Manual CAN Requests | 1
17131 | RTR | DropDownList |  |  |  | 0 |  | DisEn | Manual CAN Requests | 1
17132 | Payload | TextBox | String |  |  | 0000000000000000 |  |  | Manual CAN Requests | 1
17133 | Request Period | NumberInput | Int32 | 0 | 3600 | 0 | s |  | Manual CAN Requests | 1
17134 | Requested data length | NumberInput | Int32 | 0 | 8 | 0 | bytes |  | Manual CAN Requests | 1
17140 | Req ID | TextBox | String |  |  | 00000000 |  |  | Manual CAN Requests | 1
17141 | RTR | DropDownList |  |  |  | 0 |  | DisEn | Manual CAN Requests | 1
17142 | Payload | TextBox | String |  |  | 0000000000000000 |  |  | Manual CAN Requests | 1
17143 | Request Period | NumberInput | Int32 | 0 | 3600 | 0 | s |  | Manual CAN Requests | 1
17144 | Requested data length | NumberInput | Int32 | 0 | 8 | 0 | bytes |  | Manual CAN Requests | 1
17150 | Req ID | TextBox | String |  |  | 00000000 |  |  | Manual CAN Requests | 1
17151 | RTR | DropDownList |  |  |  | 0 |  | DisEn | Manual CAN Requests | 1
17152 | Payload | TextBox | String |  |  | 0000000000000000 |  |  | Manual CAN Requests | 1
17153 | Request Period | NumberInput | Int32 | 0 | 3600 | 0 | s |  | Manual CAN Requests | 1
17154 | Requested data length | NumberInput | Int32 | 0 | 8 | 0 | bytes |  | Manual CAN Requests | 1
17160 | Req ID | TextBox | String |  |  | 00000000 |  |  | Manual CAN Requests | 1
17161 | RTR | DropDownList |  |  |  | 0 |  | DisEn | Manual CAN Requests | 1
17162 | Payload | TextBox | String |  |  | 0000000000000000 |  |  | Manual CAN Requests | 1
17163 | Request Period | NumberInput | Int32 | 0 | 3600 | 0 | s |  | Manual CAN Requests | 1
17164 | Requested data length | NumberInput | Int32 | 0 | 8 | 0 | bytes |  | Manual CAN Requests | 1
17170 | Req ID | TextBox | String |  |  | 00000000 |  |  | Manual CAN Requests | 1
17171 | RTR | DropDownList |  |  |  | 0 |  | DisEn | Manual CAN Requests | 1
17172 | Payload | TextBox | String |  |  | 0000000000000000 |  |  | Manual CAN Requests | 1
17173 | Request Period | NumberInput | Int32 | 0 | 3600 | 0 | s |  | Manual CAN Requests | 1
17174 | Requested data length | NumberInput | Int32 | 0 | 8 | 0 | bytes |  | Manual CAN Requests | 1
17180 | Req ID | TextBox | String |  |  | 00000000 |  |  | Manual CAN Requests | 1
17181 | RTR | DropDownList |  |  |  | 0 |  | DisEn | Manual CAN Requests | 1
17182 | Payload | TextBox | String |  |  | 0000000000000000 |  |  | Manual CAN Requests | 1
17183 | Request Period | NumberInput | Int32 | 0 | 3600 | 0 | s |  | Manual CAN Requests | 1
17184 | Requested data length | NumberInput | Int32 | 0 | 8 | 0 | bytes |  | Manual CAN Requests | 1
17190 | Req ID | TextBox | String |  |  | 00000000 |  |  | Manual CAN Requests | 1
17191 | RTR | DropDownList |  |  |  | 0 |  | DisEn | Manual CAN Requests | 1
17192 | Payload | TextBox | String |  |  | 0000000000000000 |  |  | Manual CAN Requests | 1
17193 | Request Period | NumberInput | Int32 | 0 | 3600 | 0 | s |  | Manual CAN Requests | 1
17194 | Requested data length | NumberInput | Int32 | 0 | 8 | 0 | bytes |  | Manual CAN Requests | 1
17200 | Req ID | TextBox | String |  |  | 00000000 |  |  | Manual CAN Requests | 1
17201 | RTR | DropDownList |  |  |  | 0 |  | DisEn | Manual CAN Requests | 1
17202 | Payload | TextBox | String |  |  | 0000000000000000 |  |  | Manual CAN Requests | 1
17203 | Request Period | NumberInput | Int32 | 0 | 3600 | 0 | s |  | Manual CAN Requests | 1
17204 | Requested data length | NumberInput | Int32 | 0 | 8 | 0 | bytes |  | Manual CAN Requests | 1
17210 | Req ID | TextBox | String |  |  | 00000000 |  |  | Manual CAN Requests | 1
17211 | RTR | DropDownList |  |  |  | 0 |  | DisEn | Manual CAN Requests | 1
17212 | Payload | TextBox | String |  |  | 0000000000000000 |  |  | Manual CAN Requests | 1
17213 | Request Period | NumberInput | Int32 | 0 | 3600 | 0 | s |  | Manual CAN Requests | 1
17214 | Requested data length | NumberInput | Int32 | 0 | 8 | 0 | bytes |  | Manual CAN Requests | 1
17220 | Req ID | TextBox | String |  |  | 00000000 |  |  | Manual CAN Requests | 1
17221 | RTR | DropDownList |  |  |  | 0 |  | DisEn | Manual CAN Requests | 1
17222 | Payload | TextBox | String |  |  | 0000000000000000 |  |  | Manual CAN Requests | 1
17223 | Request Period | NumberInput | Int32 | 0 | 3600 | 0 | s |  | Manual CAN Requests | 1
17224 | Requested data length | NumberInput | Int32 | 0 | 8 | 0 | bytes |  | Manual CAN Requests | 1
17230 | Req ID | TextBox | String |  |  | 00000000 |  |  | Manual CAN Requests | 1
17231 | RTR | DropDownList |  |  |  | 0 |  | DisEn | Manual CAN Requests | 1
17232 | Payload | TextBox | String |  |  | 0000000000000000 |  |  | Manual CAN Requests | 1
17233 | Request Period | NumberInput | Int32 | 0 | 3600 | 0 | s |  | Manual CAN Requests | 1
17234 | Requested data length | NumberInput | Int32 | 0 | 8 | 0 | bytes |  | Manual CAN Requests | 1
17240 | Req ID | TextBox | String |  |  | 00000000 |  |  | Manual CAN Requests | 1
17241 | RTR | DropDownList |  |  |  | 0 |  | DisEn | Manual CAN Requests | 1
17242 | Payload | TextBox | String |  |  | 0000000000000000 |  |  | Manual CAN Requests | 1
17243 | Request Period | NumberInput | Int32 | 0 | 3600 | 0 | s |  | Manual CAN Requests | 1
17244 | Requested data length | NumberInput | Int32 | 0 | 8 | 0 | bytes |  | Manual CAN Requests | 1
17250 | Req ID | TextBox | String |  |  | 00000000 |  |  | Manual CAN Requests | 1
17251 | RTR | DropDownList |  |  |  | 0 |  | DisEn | Manual CAN Requests | 1
17252 | Payload | TextBox | String |  |  | 0000000000000000 |  |  | Manual CAN Requests | 1
17253 | Request Period | NumberInput | Int32 | 0 | 3600 | 0 | s |  | Manual CAN Requests | 1
17254 | Requested data length | NumberInput | Int32 | 0 | 8 | 0 | bytes |  | Manual CAN Requests | 1
17260 | Req ID | TextBox | String |  |  | 00000000 |  |  | Manual CAN Requests | 1
17261 | RTR | DropDownList |  |  |  | 0 |  | DisEn | Manual CAN Requests | 1
17262 | Payload | TextBox | String |  |  | 0000000000000000 |  |  | Manual CAN Requests | 1
17263 | Request Period | NumberInput | Int32 | 0 | 3600 | 0 | s |  | Manual CAN Requests | 1
17264 | Requested data length | NumberInput | Int32 | 0 | 8 | 0 | bytes |  | Manual CAN Requests | 1
17270 | Req ID | TextBox | String |  |  | 00000000 |  |  | Manual CAN Requests | 1
17271 | RTR | DropDownList |  |  |  | 0 |  | DisEn | Manual CAN Requests | 1
17272 | Payload | TextBox | String |  |  | 0000000000000000 |  |  | Manual CAN Requests | 1
17273 | Request Period | NumberInput | Int32 | 0 | 3600 | 0 | s |  | Manual CAN Requests | 1
17274 | Requested data length | NumberInput | Int32 | 0 | 8 | 0 | bytes |  | Manual CAN Requests | 1
17280 | Req ID | TextBox | String |  |  | 00000000 |  |  | Manual CAN Requests | 1
17281 | RTR | DropDownList |  |  |  | 0 |  | DisEn | Manual CAN Requests | 1
17282 | Payload | TextBox | String |  |  | 0000000000000000 |  |  | Manual CAN Requests | 1
17283 | Request Period | NumberInput | Int32 | 0 | 3600 | 0 | s |  | Manual CAN Requests | 1
17284 | Requested data length | NumberInput | Int32 | 0 | 8 | 0 | bytes |  | Manual CAN Requests | 1
17290 | Req ID | TextBox | String |  |  | 00000000 |  |  | Manual CAN Requests | 1
17291 | RTR | DropDownList |  |  |  | 0 |  | DisEn | Manual CAN Requests | 1
17292 | Payload | TextBox | String |  |  | 0000000000000000 |  |  | Manual CAN Requests | 1
17293 | Request Period | NumberInput | Int32 | 0 | 3600 | 0 | s |  | Manual CAN Requests | 1
17294 | Requested data length | NumberInput | Int32 | 0 | 8 | 0 | bytes |  | Manual CAN Requests | 1
17300 | Req ID | TextBox | String |  |  | 00000000 |  |  | Manual CAN Requests | 1
17301 | RTR | DropDownList |  |  |  | 0 |  | DisEn | Manual CAN Requests | 1
17302 | Payload | TextBox | String |  |  | 0000000000000000 |  |  | Manual CAN Requests | 1
17303 | Request Period | NumberInput | Int32 | 0 | 3600 | 0 | s |  | Manual CAN Requests | 1
17304 | Requested data length | NumberInput | Int32 | 0 | 8 | 0 | bytes |  | Manual CAN Requests | 1
17310 | Req ID | TextBox | String |  |  | 00000000 |  |  | Manual CAN Requests | 1
17311 | RTR | DropDownList |  |  |  | 0 |  | DisEn | Manual CAN Requests | 1
17312 | Payload | TextBox | String |  |  | 0000000000000000 |  |  | Manual CAN Requests | 1
17313 | Request Period | NumberInput | Int32 | 0 | 3600 | 0 | s |  | Manual CAN Requests | 1
17314 | Requested data length | NumberInput | Int32 | 0 | 8 | 0 | bytes |  | Manual CAN Requests | 1
17320 | Req ID | TextBox | String |  |  | 00000000 |  |  | Manual CAN Requests | 1
17321 | RTR | DropDownList |  |  |  | 0 |  | DisEn | Manual CAN Requests | 1
17322 | Payload | TextBox | String |  |  | 0000000000000000 |  |  | Manual CAN Requests | 1
17323 | Request Period | NumberInput | Int32 | 0 | 3600 | 0 | s |  | Manual CAN Requests | 1
17324 | Requested data length | NumberInput | Int32 | 0 | 8 | 0 | bytes |  | Manual CAN Requests | 1
17330 | Req ID | TextBox | String |  |  | 00000000 |  |  | Manual CAN Requests | 1
17331 | RTR | DropDownList |  |  |  | 0 |  | DisEn | Manual CAN Requests | 1
17332 | Payload | TextBox | String |  |  | 0000000000000000 |  |  | Manual CAN Requests | 1
17333 | Request Period | NumberInput | Int32 | 0 | 3600 | 0 | s |  | Manual CAN Requests | 1
17334 | Requested data length | NumberInput | Int32 | 0 | 8 | 0 | bytes |  | Manual CAN Requests | 1
17340 | Req ID | TextBox | String |  |  | 00000000 |  |  | Manual CAN Requests | 1
17341 | RTR | DropDownList |  |  |  | 0 |  | DisEn | Manual CAN Requests | 1
17342 | Payload | TextBox | String |  |  | 0000000000000000 |  |  | Manual CAN Requests | 1
17343 | Request Period | NumberInput | Int32 | 0 | 3600 | 0 | s |  | Manual CAN Requests | 1
17344 | Requested data length | NumberInput | Int32 | 0 | 8 | 0 | bytes |  | Manual CAN Requests | 1
17350 | Req ID | TextBox | String |  |  | 00000000 |  |  | Manual CAN Requests | 1
17351 | RTR | DropDownList |  |  |  | 0 |  | DisEn | Manual CAN Requests | 1
17352 | Payload | TextBox | String |  |  | 0000000000000000 |  |  | Manual CAN Requests | 1
17353 | Request Period | NumberInput | Int32 | 0 | 3600 | 0 | s |  | Manual CAN Requests | 1
17354 | Requested data length | NumberInput | Int32 | 0 | 8 | 0 | bytes |  | Manual CAN Requests | 1
17360 | Req ID | TextBox | String |  |  | 00000000 |  |  | Manual CAN Requests | 1
17361 | RTR | DropDownList |  |  |  | 0 |  | DisEn | Manual CAN Requests | 1
17362 | Payload | TextBox | String |  |  | 0000000000000000 |  |  | Manual CAN Requests | 1
17363 | Request Period | NumberInput | Int32 | 0 | 3600 | 0 | s |  | Manual CAN Requests | 1
17364 | Requested data length | NumberInput | Int32 | 0 | 8 | 0 | bytes |  | Manual CAN Requests | 1
17370 | Req ID | TextBox | String |  |  | 00000000 |  |  | Manual CAN Requests | 1
17371 | RTR | DropDownList |  |  |  | 0 |  | DisEn | Manual CAN Requests | 1
17372 | Payload | TextBox | String |  |  | 0000000000000000 |  |  | Manual CAN Requests | 1
17373 | Request Period | NumberInput | Int32 | 0 | 3600 | 0 | s |  | Manual CAN Requests | 1
17374 | Requested data length | NumberInput | Int32 | 0 | 8 | 0 | bytes |  | Manual CAN Requests | 1
17380 | Req ID | TextBox | String |  |  | 00000000 |  |  | Manual CAN Requests | 1
17381 | RTR | DropDownList |  |  |  | 0 |  | DisEn | Manual CAN Requests | 1
17382 | Payload | TextBox | String |  |  | 0000000000000000 |  |  | Manual CAN Requests | 1
17383 | Request Period | NumberInput | Int32 | 0 | 3600 | 0 | s |  | Manual CAN Requests | 1
17384 | Requested data length | NumberInput | Int32 | 0 | 8 | 0 | bytes |  | Manual CAN Requests | 1
17390 | Req ID | TextBox | String |  |  | 00000000 |  |  | Manual CAN Requests | 1
17391 | RTR | DropDownList |  |  |  | 0 |  | DisEn | Manual CAN Requests | 1
17392 | Payload | TextBox | String |  |  | 0000000000000000 |  |  | Manual CAN Requests | 1
17393 | Request Period | NumberInput | Int32 | 0 | 3600 | 0 | s |  | Manual CAN Requests | 1
17394 | Requested data length | NumberInput | Int32 | 0 | 8 | 0 | bytes |  | Manual CAN Requests | 1
17400 | Req ID | TextBox | String |  |  | 00000000 |  |  | Manual CAN Requests | 1
17401 | RTR | DropDownList |  |  |  | 0 |  | DisEn | Manual CAN Requests | 1
17402 | Payload | TextBox | String |  |  | 0000000000000000 |  |  | Manual CAN Requests | 1
17403 | Request Period | NumberInput | Int32 | 0 | 3600 | 0 | s |  | Manual CAN Requests | 1
17404 | Requested data length | NumberInput | Int32 | 0 | 8 | 0 | bytes |  | Manual CAN Requests | 1
17410 | Req ID | TextBox | String |  |  | 00000000 |  |  | Manual CAN Requests | 1
17411 | RTR | DropDownList |  |  |  | 0 |  | DisEn | Manual CAN Requests | 1
17412 | Payload | TextBox | String |  |  | 0000000000000000 |  |  | Manual CAN Requests | 1
17413 | Request Period | NumberInput | Int32 | 0 | 3600 | 0 | s |  | Manual CAN Requests | 1
17414 | Requested data length | NumberInput | Int32 | 0 | 8 | 0 | bytes |  | Manual CAN Requests | 1
17420 | Req ID | TextBox | String |  |  | 00000000 |  |  | Manual CAN Requests | 1
17421 | RTR | DropDownList |  |  |  | 0 |  | DisEn | Manual CAN Requests | 1
17422 | Payload | TextBox | String |  |  | 0000000000000000 |  |  | Manual CAN Requests | 1
17423 | Request Period | NumberInput | Int32 | 0 | 3600 | 0 | s |  | Manual CAN Requests | 1
17424 | Requested data length | NumberInput | Int32 | 0 | 8 | 0 | bytes |  | Manual CAN Requests | 1
17430 | Req ID | TextBox | String |  |  | 00000000 |  |  | Manual CAN Requests | 1
17431 | RTR | DropDownList |  |  |  | 0 |  | DisEn | Manual CAN Requests | 1
17432 | Payload | TextBox | String |  |  | 0000000000000000 |  |  | Manual CAN Requests | 1
17433 | Request Period | NumberInput | Int32 | 0 | 3600 | 0 | s |  | Manual CAN Requests | 1
17434 | Requested data length | NumberInput | Int32 | 0 | 8 | 0 | bytes |  | Manual CAN Requests | 1
17440 | Req ID | TextBox | String |  |  | 00000000 |  |  | Manual CAN Requests | 1
17441 | RTR | DropDownList |  |  |  | 0 |  | DisEn | Manual CAN Requests | 1
17442 | Payload | TextBox | String |  |  | 0000000000000000 |  |  | Manual CAN Requests | 1
17443 | Request Period | NumberInput | Int32 | 0 | 3600 | 0 | s |  | Manual CAN Requests | 1
17444 | Requested data length | NumberInput | Int32 | 0 | 8 | 0 | bytes |  | Manual CAN Requests | 1
17450 | Req ID | TextBox | String |  |  | 00000000 |  |  | Manual CAN Requests | 1
17451 | RTR | DropDownList |  |  |  | 0 |  | DisEn | Manual CAN Requests | 1
17452 | Payload | TextBox | String |  |  | 0000000000000000 |  |  | Manual CAN Requests | 1
17453 | Request Period | NumberInput | Int32 | 0 | 3600 | 0 | s |  | Manual CAN Requests | 1
17454 | Requested data length | NumberInput | Int32 | 0 | 8 | 0 | bytes |  | Manual CAN Requests | 1
17460 | Req ID | TextBox | String |  |  | 00000000 |  |  | Manual CAN Requests | 1
17461 | RTR | DropDownList |  |  |  | 0 |  | DisEn | Manual CAN Requests | 1
17462 | Payload | TextBox | String |  |  | 0000000000000000 |  |  | Manual CAN Requests | 1
17463 | Request Period | NumberInput | Int32 | 0 | 3600 | 0 | s |  | Manual CAN Requests | 1
17464 | Requested data length | NumberInput | Int32 | 0 | 8 | 0 | bytes |  | Manual CAN Requests | 1
17470 | Req ID | TextBox | String |  |  | 00000000 |  |  | Manual CAN Requests | 1
17471 | RTR | DropDownList |  |  |  | 0 |  | DisEn | Manual CAN Requests | 1
17472 | Payload | TextBox | String |  |  | 0000000000000000 |  |  | Manual CAN Requests | 1
17473 | Request Period | NumberInput | Int32 | 0 | 3600 | 0 | s |  | Manual CAN Requests | 1
17474 | Requested data length | NumberInput | Int32 | 0 | 8 | 0 | bytes |  | Manual CAN Requests | 1
17480 | Req ID | TextBox | String |  |  | 00000000 |  |  | Manual CAN Requests | 1
17481 | RTR | DropDownList |  |  |  | 0 |  | DisEn | Manual CAN Requests | 1
17482 | Payload | TextBox | String |  |  | 0000000000000000 |  |  | Manual CAN Requests | 1
17483 | Request Period | NumberInput | Int32 | 0 | 3600 | 0 | s |  | Manual CAN Requests | 1
17484 | Requested data length | NumberInput | Int32 | 0 | 8 | 0 | bytes |  | Manual CAN Requests | 1
17490 | Req ID | TextBox | String |  |  | 00000000 |  |  | Manual CAN Requests | 1
17491 | RTR | DropDownList |  |  |  | 0 |  | DisEn | Manual CAN Requests | 1
17492 | Payload | TextBox | String |  |  | 0000000000000000 |  |  | Manual CAN Requests | 1
17493 | Request Period | NumberInput | Int32 | 0 | 3600 | 0 | s |  | Manual CAN Requests | 1
17494 | Requested data length | NumberInput | Int32 | 0 | 8 | 0 | bytes |  | Manual CAN Requests | 1
17500 | Req ID | TextBox | String |  |  | 00000000 |  |  | Manual CAN Requests | 1
17501 | RTR | DropDownList |  |  |  | 0 |  | DisEn | Manual CAN Requests | 1
17502 | Payload | TextBox | String |  |  | 0000000000000000 |  |  | Manual CAN Requests | 1
17503 | Request Period | NumberInput | Int32 | 0 | 3600 | 0 | s |  | Manual CAN Requests | 1
17504 | Requested data length | NumberInput | Int32 | 0 | 8 | 0 | bytes |  | Manual CAN Requests | 1
17510 | Req ID | TextBox | String |  |  | 00000000 |  |  | Manual CAN Requests | 1
17511 | RTR | DropDownList |  |  |  | 0 |  | DisEn | Manual CAN Requests | 1
17512 | Payload | TextBox | String |  |  | 0000000000000000 |  |  | Manual CAN Requests | 1
17513 | Request Period | NumberInput | Int32 | 0 | 3600 | 0 | s |  | Manual CAN Requests | 1
17514 | Requested data length | NumberInput | Int32 | 0 | 8 | 0 | bytes |  | Manual CAN Requests | 1
17520 | Req ID | TextBox | String |  |  | 00000000 |  |  | Manual CAN Requests | 1
17521 | RTR | DropDownList |  |  |  | 0 |  | DisEn | Manual CAN Requests | 1
17522 | Payload | TextBox | String |  |  | 0000000000000000 |  |  | Manual CAN Requests | 1
17523 | Request Period | NumberInput | Int32 | 0 | 3600 | 0 | s |  | Manual CAN Requests | 1
17524 | Requested data length | NumberInput | Int32 | 0 | 8 | 0 | bytes |  | Manual CAN Requests | 1
17530 | Req ID | TextBox | String |  |  | 00000000 |  |  | Manual CAN Requests | 1
17531 | RTR | DropDownList |  |  |  | 0 |  | DisEn | Manual CAN Requests | 1
17532 | Payload | TextBox | String |  |  | 0000000000000000 |  |  | Manual CAN Requests | 1
17533 | Request Period | NumberInput | Int32 | 0 | 3600 | 0 | s |  | Manual CAN Requests | 1
17534 | Requested data length | NumberInput | Int32 | 0 | 8 | 0 | bytes |  | Manual CAN Requests | 1
17540 | Req ID | TextBox | String |  |  | 00000000 |  |  | Manual CAN Requests | 1
17541 | RTR | DropDownList |  |  |  | 0 |  | DisEn | Manual CAN Requests | 1
17542 | Payload | TextBox | String |  |  | 0000000000000000 |  |  | Manual CAN Requests | 1
17543 | Request Period | NumberInput | Int32 | 0 | 3600 | 0 | s |  | Manual CAN Requests | 1
17544 | Requested data length | NumberInput | Int32 | 0 | 8 | 0 | bytes |  | Manual CAN Requests | 1
17550 | Req ID | TextBox | String |  |  | 00000000 |  |  | Manual CAN Requests | 1
17551 | RTR | DropDownList |  |  |  | 0 |  | DisEn | Manual CAN Requests | 1
17552 | Payload | TextBox | String |  |  | 0000000000000000 |  |  | Manual CAN Requests | 1
17553 | Request Period | NumberInput | Int32 | 0 | 3600 | 0 | s |  | Manual CAN Requests | 1
17554 | Requested data length | NumberInput | Int32 | 0 | 8 | 0 | bytes |  | Manual CAN Requests | 1
17560 | Req ID | TextBox | String |  |  | 00000000 |  |  | Manual CAN Requests | 1
17561 | RTR | DropDownList |  |  |  | 0 |  | DisEn | Manual CAN Requests | 1
17562 | Payload | TextBox | String |  |  | 0000000000000000 |  |  | Manual CAN Requests | 1
17563 | Request Period | NumberInput | Int32 | 0 | 3600 | 0 | s |  | Manual CAN Requests | 1
17564 | Requested data length | NumberInput | Int32 | 0 | 8 | 0 | bytes |  | Manual CAN Requests | 1
17570 | Req ID | TextBox | String |  |  | 00000000 |  |  | Manual CAN Requests | 1
17571 | RTR | DropDownList |  |  |  | 0 |  | DisEn | Manual CAN Requests | 1
17572 | Payload | TextBox | String |  |  | 0000000000000000 |  |  | Manual CAN Requests | 1
17573 | Request Period | NumberInput | Int32 | 0 | 3600 | 0 | s |  | Manual CAN Requests | 1
17574 | Requested data length | NumberInput | Int32 | 0 | 8 | 0 | bytes |  | Manual CAN Requests | 1
17580 | Req ID | TextBox | String |  |  | 00000000 |  |  | Manual CAN Requests | 1
17581 | RTR | DropDownList |  |  |  | 0 |  | DisEn | Manual CAN Requests | 1
17582 | Payload | TextBox | String |  |  | 0000000000000000 |  |  | Manual CAN Requests | 1
17583 | Request Period | NumberInput | Int32 | 0 | 3600 | 0 | s |  | Manual CAN Requests | 1
17584 | Requested data length | NumberInput | Int32 | 0 | 8 | 0 | bytes |  | Manual CAN Requests | 1
17590 | Req ID | TextBox | String |  |  | 00000000 |  |  | Manual CAN Requests | 1
17591 | RTR | DropDownList |  |  |  | 0 |  | DisEn | Manual CAN Requests | 1
17592 | Payload | TextBox | String |  |  | 0000000000000000 |  |  | Manual CAN Requests | 1
17593 | Request Period | NumberInput | Int32 | 0 | 3600 | 0 | s |  | Manual CAN Requests | 1
17594 | Requested data length | NumberInput | Int32 | 0 | 8 | 0 | bytes |  | Manual CAN Requests | 1
17600 | Req ID | TextBox | String |  |  | 00000000 |  |  | Manual CAN Requests | 1
17601 | RTR | DropDownList |  |  |  | 0 |  | DisEn | Manual CAN Requests | 1
17602 | Payload | TextBox | String |  |  | 0000000000000000 |  |  | Manual CAN Requests | 1
17603 | Request Period | NumberInput | Int32 | 0 | 3600 | 0 | s |  | Manual CAN Requests | 1
17604 | Requested data length | NumberInput | Int32 | 0 | 8 | 0 | bytes |  | Manual CAN Requests | 1
17610 | Req ID | TextBox | String |  |  | 00000000 |  |  | Manual CAN Requests | 1
17611 | RTR | DropDownList |  |  |  | 0 |  | DisEn | Manual CAN Requests | 1
17612 | Payload | TextBox | String |  |  | 0000000000000000 |  |  | Manual CAN Requests | 1
17613 | Request Period | NumberInput | Int32 | 0 | 3600 | 0 | s |  | Manual CAN Requests | 1
17614 | Requested data length | NumberInput | Int32 | 0 | 8 | 0 | bytes |  | Manual CAN Requests | 1
17620 | Req ID | TextBox | String |  |  | 00000000 |  |  | Manual CAN Requests | 1
17621 | RTR | DropDownList |  |  |  | 0 |  | DisEn | Manual CAN Requests | 1
17622 | Payload | TextBox | String |  |  | 0000000000000000 |  |  | Manual CAN Requests | 1
17623 | Request Period | NumberInput | Int32 | 0 | 3600 | 0 | s |  | Manual CAN Requests | 1
17624 | Requested data length | NumberInput | Int32 | 0 | 8 | 0 | bytes |  | Manual CAN Requests | 1
17630 | Req ID | TextBox | String |  |  | 00000000 |  |  | Manual CAN Requests | 1
17631 | RTR | DropDownList |  |  |  | 0 |  | DisEn | Manual CAN Requests | 1
17632 | Payload | TextBox | String |  |  | 0000000000000000 |  |  | Manual CAN Requests | 1
17633 | Request Period | NumberInput | Int32 | 0 | 3600 | 0 | s |  | Manual CAN Requests | 1
17634 | Requested data length | NumberInput | Int32 | 0 | 8 | 0 | bytes |  | Manual CAN Requests | 1
17640 | Req ID | TextBox | String |  |  | 00000000 |  |  | Manual CAN Requests | 1
17641 | RTR | DropDownList |  |  |  | 0 |  | DisEn | Manual CAN Requests | 1
17642 | Payload | TextBox | String |  |  | 0000000000000000 |  |  | Manual CAN Requests | 1
17643 | Request Period | NumberInput | Int32 | 0 | 3600 | 0 | s |  | Manual CAN Requests | 1
17644 | Requested data length | NumberInput | Int32 | 0 | 8 | 0 | bytes |  | Manual CAN Requests | 1
17650 | Req ID | TextBox | String |  |  | 00000000 |  |  | Manual CAN Requests | 1
17651 | RTR | DropDownList |  |  |  | 0 |  | DisEn | Manual CAN Requests | 1
17652 | Payload | TextBox | String |  |  | 0000000000000000 |  |  | Manual CAN Requests | 1
17653 | Request Period | NumberInput | Int32 | 0 | 3600 | 0 | s |  | Manual CAN Requests | 1
17654 | Requested data length | NumberInput | Int32 | 0 | 8 | 0 | bytes |  | Manual CAN Requests | 1
17660 | Req ID | TextBox | String |  |  | 00000000 |  |  | Manual CAN Requests | 1
17661 | RTR | DropDownList |  |  |  | 0 |  | DisEn | Manual CAN Requests | 1
17662 | Payload | TextBox | String |  |  | 0000000000000000 |  |  | Manual CAN Requests | 1
17663 | Request Period | NumberInput | Int32 | 0 | 3600 | 0 | s |  | Manual CAN Requests | 1
17664 | Requested data length | NumberInput | Int32 | 0 | 8 | 0 | bytes |  | Manual CAN Requests | 1
17670 | Req ID | TextBox | String |  |  | 00000000 |  |  | Manual CAN Requests | 1
17671 | RTR | DropDownList |  |  |  | 0 |  | DisEn | Manual CAN Requests | 1
17672 | Payload | TextBox | String |  |  | 0000000000000000 |  |  | Manual CAN Requests | 1
17673 | Request Period | NumberInput | Int32 | 0 | 3600 | 0 | s |  | Manual CAN Requests | 1
17674 | Requested data length | NumberInput | Int32 | 0 | 8 | 0 | bytes |  | Manual CAN Requests | 1
17680 | Req ID | TextBox | String |  |  | 00000000 |  |  | Manual CAN Requests | 1
17681 | RTR | DropDownList |  |  |  | 0 |  | DisEn | Manual CAN Requests | 1
17682 | Payload | TextBox | String |  |  | 0000000000000000 |  |  | Manual CAN Requests | 1
17683 | Request Period | NumberInput | Int32 | 0 | 3600 | 0 | s |  | Manual CAN Requests | 1
17684 | Requested data length | NumberInput | Int32 | 0 | 8 | 0 | bytes |  | Manual CAN Requests | 1
17690 | Req ID | TextBox | String |  |  | 00000000 |  |  | Manual CAN Requests | 1
17691 | RTR | DropDownList |  |  |  | 0 |  | DisEn | Manual CAN Requests | 1
17692 | Payload | TextBox | String |  |  | 0000000000000000 |  |  | Manual CAN Requests | 1
17693 | Request Period | NumberInput | Int32 | 0 | 3600 | 0 | s |  | Manual CAN Requests | 1
17694 | Requested data length | NumberInput | Int32 | 0 | 8 | 0 | bytes |  | Manual CAN Requests | 1
60068 | Ignition off timeout | NumberInput | Int32 | 1 | 65535 | 30 | s |  | CAN Adapter | 1
60110 | Periodic wakeup | NumberInput | Int32 | 0 | 3000 | 360 | min |  | CAN Adapter | 1
60111 | Bluetooth on while in sleep | Collection |  |  |  | 1 |  | DisEn | CAN Adapter | 1
60300 | Output control | Collection |  |  |  | 0 |  | DoutCtrl_Attr | CAN Adapter | 1
67100 | Data Topic | TextBox | String |  |  | %imei%/data |  |  | Manual CAN Requests | 2
67101 | Commands Topic | TextBox | String |  |  | %imei%/commands |  |  | Manual CAN Requests | 2
70005 | RSSI | NumberInput | Int32 | -100 | 0 | -60 | dBm |  | CAN Adapter | 1
70057 | Data clear period | NumberInput | Int32 | 0 | 65535 | 10 | s |  | CAN Adapter | 1
70067 | Temperature | Collection |  |  |  | 0 |  | DisEn | CAN Adapter | 1
70068 | Humidity | Collection |  |  |  | 0 |  | DisEn | CAN Adapter | 1
70069 | Magnet | Collection |  |  |  | 0 |  | DisEn | CAN Adapter | 1
70070 | Movement | Collection |  |  |  | 0 |  | DisEn | CAN Adapter | 1
70071 | Movement Count | Collection |  |  |  | 0 |  | DisEn | CAN Adapter | 1
70072 | Pitch | Collection |  |  |  | 0 |  | DisEn | CAN Adapter | 1
70073 | Roll | Collection |  |  |  | 0 |  | DisEn | CAN Adapter | 1
70074 | Low Battery | Collection |  |  |  | 0 |  | DisEn | CAN Adapter | 1
70075 | Battery Voltage | Collection |  |  |  | 0 |  | DisEn | CAN Adapter | 1
70076 | Sensor configuration | Collection |  |  |  | 0 |  | Sensor_config | CAN Adapter | 1
70077 | Eye sensor filter | Collection |  |  |  | 0 |  | Eye_sensor_filters | CAN Adapter | 1
70078 | BTSX Working mode | Collection |  |  |  | 0 |  | Bt4ModeBase_btx | CAN Adapter | 1
70079 | BTSX Working mode | Collection |  |  |  | 0 |  | Bt4ModeBase_btx | CAN Adapter | 1
70080 | BTSX Working mode | Collection |  |  |  | 0 |  | Bt4ModeBase_btx | CAN Adapter | 1
70081 | BTSX Working mode | Collection |  |  |  | 0 |  | Bt4ModeBase_btx | CAN Adapter | 1
70083 | Magnet Count | Collection |  |  |  | 0 |  | DisEn | CAN Adapter | 1
70084 | Name | Collection |  |  |  | 0 |  | DisEn | CAN Adapter | 1
70085 | MAC | Collection |  |  |  | 0 |  | DisEn | CAN Adapter | 1
125002 | Periodic report generation ignition check | Collection |  |  |  | 0 |  | DisEn | Manual CAN Requests | 1
125003 | Always on IO zero check | Collection |  |  |  | 0 |  | DisEn | Manual CAN Requests | 1
160002 | Automatic source filtering | Collection |  |  |  | 1 |  | DisEn | Manual CAN Requests | 1
160501 | Data Source | Collection |  |  |  | 0 |  | DM1/DM2 Source | Manual CAN Requests | 1

## Variants (raw)
ParameterId | Label | Control | Type | Min | Max | Default | Units | Collection | Section
10 |  | Keyword
10 |  | Keyword | [6 empty] | Data Acquisition
100 | Movement Source | Collection |  |  |  | 0 |  | MovementSrc_CAN | Custom scenarios
100 | Movement Source | Collection |  |  |  | 0 |  | MovementSrc_CAN_bitmask | NMEA2000 I/O
100 | Movement Source | Collection |  |  |  | 0 |  | MovementSrc_CAN_bitmask | dataacquisition
100 | Movement source | Collection |  |  |  | 1 |  | MovementSrc_CAN | System
101 | Ignition Source | Collection |  |  |  | 32 |  | IgnSrc_fmb64 | System
101 | Ignition Source | Collection |  |  |  | 32 |  | IgnSrc_mcx4 | Network Settings
101 | Ignition source | Collection |  |  |  | 4 |  | IgnSrc | System
101 | Ignition source | Collection |  |  |  | 4 |  | IgnSrc_EngRPM_NoDin1 | Network Settings
102 | Sleep Mode | Collection |  |  |  | 2 |  | SleepMode | Trip \ Odometer
102 | Sleep Settings | Collection |  |  |  | 2 |  | SleepMode_OnlDS | Auto Geofence
102 | Sleep settings | Collection |  |  |  | 2 |  | SleepMode_OnlDS | Auto Geofence
102 | Sleep Settings | Collection |  |  |  | 2 |  | SleepMode_OnlDS | System
102 | Mode | Collection |  |  |  | 2 |  | SleepMode_OnlDS_IODS | Irdeto
102 | Primary Sleep Mode | Collection |  |  |  | 2 |  | SleepMode_OnlDS | icam_loc_com2_dsm_cfg
102 | Sleep settings | Collection |  |  |  | 2 |  | SleepMode_OnlDS_UDS | System
102 | Sleep settings | Collection |  |  |  | 3 |  | SleepMode_OnlDS | Network Settings
102 | Sleep settings | Collection |  |  |  | 3 |  | SleepMode_OnlDS_UDS | Network Settings
102 | Mode | Collection |  |  |  | 2 |  | SleepMode_OnlDS_UDS_Matrix | Network Settings
102 | Primary Sleep Mode | Collection |  |  |  | 2 |  | SleepMode_OnlDS_UDS | Network Settings
103 | Timeout | NumberInput | Int32 | 1 | 3000 | 10 | min |  | System
103 | Timeout | NumberInput | Int32 | 1 | 3000 | 10 | min |  | System
103 | Timeout | NumberInput | Int32 | 1 | 3000 | 1440 | min |  | icam_loc_com2_dsm_cfg
103 | Timeout | NumberInput | Int32 | 1 | 3000 | 120 | min |  | System
103 | Timeout | NumberInput | Int32 | 1 | 3000 | 1440 | min |  | Network Settings
104 | High Voltage | NumberInput | Int32 | 0 | 30000 | 30000 | mV |  | System
104 | High Voltage | NumberInput | Int32 | 0 | 30000 | 30000 | mV |  | System
104 | High voltage | NumberInput | Int32 | 0 | 30000 | 30000 | mV |  | System
105 | Low Voltage | NumberInput | Int32 | 0 | 29999 | 13200 | mV |  | System
105 | Low Voltage | NumberInput | Int32 | 0 | 29999 | 13200 | mV |  | System
105 | Low voltage | NumberInput | Int32 | 0 | 29999 | 13200 | mV |  | System
106 | Static Navigation | Collection |  |  |  | 1 |  | DisEn | System
106 | Static Navigation | Collection |  |  |  | 1 |  | DisEn | System
106 | Static navigation | Collection |  |  |  | 1 |  | DisEn | System
107 | Records Saving/Sending Without TS | Collection |  |  |  | 0 |  | DisEn | Trip \ Odometer
107 | Records Saving/Sending Without TS | Collection |  |  |  | 0 |  | SendSaveWithoutTS | Auto Geofence
107 | Records Saving/Sending Without TS | Collection |  |  |  | 0 |  | SendSaveWithoutTS | System
107 | Records Saving/Sending Without TS | Collection |  |  |  | 0 |  | SendSaveWithoutTS | SMS Events
107 | Records saving/sending without TS | Collection |  |  |  | 2 |  | SendSaveWithoutTS | System
108 | LED Indication | Collection |  |  |  | 1 |  | DisEn | System
108 | Led indication | Collection |  |  |  | 1 |  | DisEn | System
109 | GNSS Source | Collection |  |  |  | 111 |  | GnssSource | System
109 | GNSS Source | Collection |  |  |  | 7 |  | GnssSource_fmb64 | System
109 | GNSS Source | Collection |  |  |  | 7 |  | GnssSource_fmb64_v2 | Network Settings
109 | GNSS Source | Collection |  |  |  | 7 |  | GnssSource_fmc64_v2 | Network Settings
109 | GNSS Source | Collection |  |  |  | 15 |  | GnssSource_fmc65_single | Network Settings
109 | GNSS Source | Collection |  |  |  | 15 |  | GnssSource_fmc65_single | Network Settings
109 | Gnss source | Collection |  |  |  | 10 |  | GnssSource | System
110 | Battery Charge Mode | Collection |  |  |  | 0 |  | BatChargeMode | Network Settings
110 | Battery Charge Mode | Collection |  |  |  | 0 |  | BatChargeMode | Manual CAN Requests
110 | Battery charge mode | Collection |  |  |  | 0 |  | BatChargeMode | System
110 | Battery charge mode | Collection |  |  |  | 0 |  | BatChargeModeExtended | CAN Adapter
110 | Battery charge mode | Collection |  |  |  | 0 |  | BatChargeModeExtended | CAN Adapter
110 | Battery charge mode | Collection |  |  |  | 0 |  | BatChargeModeExtended | User Interface
111 | Analog Input Value Range | Collection |  |  |  | 1 |  | AinRange | System
111 | Analog Input Value Range | Collection |  |  |  | 1 |  | AinRange | ADAS
111 | Analog input value range | Collection |  |  |  | 1 |  | AinRange | CAN Adapter
112 | Movement Source | Collection |  |  |  | 1 |  | StaticNavMovSrc | System
112 | Movement Source | UiControl |  |  |  | 1 |  | StaticNavMovSrc | System
112 | Static navigation source | Collection |  |  |  | 1 |  | StaticNavMovSrc | System
113 | Data Protocol | Collection |  |  |  | 0 |  | ProtocolSettings | SMS Events
113 | Protocol Settings | Collection |  |  |  | 0 |  | ProtocolSettingsV2 | Manual CAN Requests
113 | Data Protocol | Collection |  |  |  | 5 |  | ProtocolSettingsV3 | Trace Records
113 | Data protocol | Collection |  |  |  | 0 |  | Codec | System
113 | Data protocol | Collection |  |  |  | 0 |  | Codec_AWS | Network Settings
113 | Data protocol | Collection |  |  |  | 1 |  | Codec_AWS | SMS events
113 | Protocol | Collection |  |  |  | 0 |  | Codec_61 | Network Settings
113 | Protocol | Collection |  |  |  | 0 |  | Codec_61_Ext | Network Settings
113 | Protocol | Collection |  |  |  | 0 |  | Codec_61_Ext | Network Settings
113 | Protocol | Collection |  |  |  | 0 |  | Codec_61_Ext_AWS | Network Settings
113 | Protocol | Collection |  |  |  | 0 |  | Codec_61_Ext | Network Settings
114 | Analog Input Value Range 3-4 | Collection |  |  |  | 1 |  | AinRange | System
114 | Analog Input Value Range 3-4 | Collection |  |  |  | 1 |  | AinRange | ADAS
115 | AIN4/DOUT4 Mode | Collection |  |  |  | 0 |  | Ain4_dout4_mode | System
115 |  | Collection |  |  |  | 0 |  | Ain4_dout4_mode | ADAS
116 | J1708 settings | Collection |  |  |  | 0 |  | DisEn | System
117 | Odometer Source settings | Collection |  |  |  | 0 |  | odometer_src | System
117 | Odometer source settings | Collection |  |  |  | 0 |  | odometer_src_v2 | SMS Events
117 | Source | Collection |  |  |  | 0 |  | odometer_src_v4 | dataacquisition
117 | Source | Collection |  |  |  | 0 |  | odometer_src_v3 | RPM
118 | Speed Source settings | Collection |  |  |  | 0 |  | speed_src | System
118 | Speed source settings | Collection |  |  |  | 0 |  | speed_src_v2 | SMS Events
118 | Source | Collection |  |  |  | 0 |  | speed_src_v3 | dataacquisition
119 | Fuel level source | Collection |  |  |  | 0 |  | FMSFuelSettings | SMS Events
120 | Fuel consumption source | Collection |  |  |  | 0 |  | FMSFuelSettings | SMS Events
121 | High resolution engine total fuel used | Collection |  |  |  | 0 |  | FMSFuelResolution | SMS Events
122 | Analog Input Value Range 3-4 | Collection |  |  |  | 1 |  | AinRange | SMS Events
123 | Static Navigation Deactivation Source | Collection |  |  |  | 0 |  | StaticNavDeactSrc | SMS Events
124 | Driving duration start timeout | NumberInput | Int32 | 0 | 259200 | 5 | s |  | LATgroup IO
125 | Driving duration stop timeout | NumberInput | Int32 | 0 | 259200 | 20 | s |  | LATgroup IO
129 | Eye beacon clear timeout | NumberInput | Int32 | 5 | 3600 | 60 | s |  | CAN Adapter
133 | Speed source | Collection |  |  |  | 0 |  | SpeedSrc | CAN Adapter
134 | Beacon Detection | Collection |  |  |  | 0 |  | BeaconDetection | Beacon List
134 | Beacon detection | Collection |  |  |  | 0 |  | BeaconDetection | Beacon List
134 | Beacon detection | Collection |  |  |  | 0 |  | BeaconDetection | Beacon List
135 | Input mode | Collection |  |  |  | 0 |  | InputModeDin1GndSens | CAN Adapter
135 | Input mode | Collection |  |  |  | 0 |  | InputModeDin1GndSens | Beacon List
136 | Beacon Record | Collection |  |  |  | 0 |  | BeaconRecord | Beacon List
136 | Beacon Record | Collection |  |  |  | 0 |  | BeaconRecordOnChange | Network Settings
136 | Beacon record | Collection |  |  |  | 0 |  | BeaconRecord | Beacon List
136 | Beacon record | Collection |  |  |  | 0 |  | BeaconRecord | Beacon List
136 | Beacon record | Collection |  |  |  | 0 |  | BeaconRecordOnChange | Network Settings
137 | Record Period on Move | NumberInput | Int32 | 0 | 2592000 | 60 | s |  | Beacon List
137 | Record Period on Move | NumberInput | Int32 | 0 | 2592000 | 60 | s |  | Network Settings
137 | Record period on move | NumberInput | Int32 | 0 | 2592000 | 60 | s |  | Beacon List
137 | Record period on move | NumberInput | Int32 | 0 | 2592000 | 60 | s |  | Beacon List
138 | Wake Up by Movement | Collection |  |  |  | 1 |  | DisEn | INmatix
138 | Movement source | Collection |  |  |  | 2 |  | MovementSrc_CAN_bitmask | CAN Adapter
138 | Movement source | Collection |  |  |  | 2 |  | MovementSrc_CAN_bitmask | Beacon List
139 | Record Period on Stop | NumberInput | Int32 | 0 | 2592000 | 60 | s |  | Beacon List
139 | Record Period on Stop | NumberInput | Int32 | 0 | 2592000 | 60 | s |  | Network Settings
139 | Record period on stop | NumberInput | Int32 | 0 | 2592000 | 60 | s |  | Beacon List
139 | Record period on stop | NumberInput | Int32 | 0 | 2592000 | 60 | s |  | Beacon List
140 | Gravity Filter | Collection |  |  |  | 1 |  | DisEn | Network Settings
141 | Beacon mode | Collection |  |  |  | 0 |  | BeaconMode | Network Settings
141 | Beacon mode | Collection |  |  |  | 0 |  | BeaconMode | Network Settings
143 | Beacon on change | Collection |  |  |  | 0 |  | BeaconOnChange | Beacon List
144 | Beacon clear timeout | NumberInput | Int32 | 5 | 60 | 10 | s |  | Network Settings
144 | Beacon clear timeout | NumberInput | Int32 | 5 | 60 | 10 | s |  | Beacon List
144 | Beacon clear timeout | NumberInput | Int32 | 5 | 3600 | 10 | s |  | CAN Adapter
145 | Advanced pulse counters | Collection |  |  |  | 0 |  | PulseCounter_DIN1 | Network Settings
145 | Advanced pulse counters | Collection |  |  |  | 0 |  | PulseCounter_DIN2 | Network Settings
146 | IO check on startup | Collection |  |  |  | 0 |  | DisEn | ADAS
147 | CNG Consumption multiplier | NumberInput | Double | 0.001 | 5.0 | 0.5 |  |  | Manual CAN Requests
149 | Eye beacon detection | Collection |  |  |  | 0 |  | BeaconDetection | CAN Adapter
150 | External uart mode | Collection |  |  |  | 0 |  | ExtUartMode | CAN Adapter
150 | External uart mode | Collection |  |  |  | 0 |  | ExtUartModeRS232 | Beacon List
151 | Mode | DropDownList |  |  |  | 0 |  | ModeRS232_fmb64 | RS232\RS485
151 | Mode | DropDownList |  |  |  | 0 |  | ModeRS232_Buf_TSM232 | SMS Events
151 | Mode | DropDownList |  |  |  | 0 |  | ModeRS232_Buf_Freezer | Custom scenarios
151 | Mode | DropDownList |  |  |  | 0 |  | ModeRS232_Save2IO | Network Settings
151 | Mode | DropDownList |  |  |  | 0 |  | ModeRS232_Buf_DataCold | Network Settings
151 | Mode | DropDownList |  |  |  | 0 |  | ModeRS232_Buf_Carrier | Network Settings
151 | Mode | DropDownList |  |  |  | 0 |  | ModeRS232_Buf_Lvcan | Network Settings
151 | Mode | DropDownList |  |  |  | 0 |  | ModeRS232_TranscanAdvance | Network Settings
151 | Mode | DropDownList |  |  |  | 0 |  | ModeRS232_Buf_ADAS | Network Settings
151 | Mode | DropDownList |  |  |  | 0 |  | ModeRS232_Buf_ixtp_V9Base | Network Settings
151 | Mode | DropDownList |  |  |  | 0 |  | ModeRS232_Buf_V13Base | Manual CAN Requests
151 | Mode | DropDownList |  |  |  | 0 |  | ModeRS232_Buf_V14Base | Manual CAN Requests
151 | Mode | DropDownList |  |  |  | 0 |  | ModeRS232_Buf_V16Base | NMEA2000 I/O
151 | Mode | DropDownList |  |  |  | 0 |  | ModeRS232_Buf_V15Base | NMEA2000 I/O
151 | COM1 Mode | DropDownList |  |  |  | 0 |  | ModeRS232_Buf_SM | MODBUS Settings
151 | COM1 Mode | DropDownList |  |  |  | 0 |  | ModeRS232_Buf_SM_TSM232 | MODBUS Settings
151 | COM1 Mode | DropDownList |  |  |  | 0 |  | ModeRS232_Buf_Freezer_SM_TSM232 | MODBUS Settings
151 | COM1 Mode | DropDownList |  |  |  | 0 |  | ModeRS232_Buf_Freezer_SM_TSM232 | MODBUS Settings
151 | COM1 Mode | DropDownList |  |  |  | 0 |  | ModeRS232_Buf_Freezer_SM_TSM232_V8Base | MODBUS Settings
151 | COM1 Mode | DropDownList |  |  |  | 0 |  | ModeRS232_Buf_Freezer_SM_TSM232_V9Base | MODBUS Settings
151 | COM1 Mode | DropDownList |  |  |  | 0 |  | ModeRS232_Buf_Freezer_SM_TSM232_V10Base | MODBUS Settings
151 | COM1 Mode | DropDownList |  |  |  | 0 |  | ModeRS232_Buf_Freezer_SM_TSM232_V11Base | MODBUS Settings
151 | COM1 Mode | DropDownList |  |  |  | 0 |  | ModeRS232_Buf_Freezer_SM_TSM232_V12Base | MODBUS Settings
151 | COM1 Mode | DropDownList |  |  |  | 0 |  | ModeRS232_Buf_ixtp | MODBUS Settings
151 | COM1 Mode | DropDownList |  |  |  | 0 |  | ModeRS232_Buf_ixtp_V7Base | INmatix
151 | COM1 Mode | DropDownList |  |  |  | 0 |  | ModeRS232_Buf_ixtp_V8Base | INmatix
151 | COM1 Mode | DropDownList |  |  |  | 0 |  | ModeRS232_Buf_ixtp_V9Base | INmatix
151 | COM1 Mode | DropDownList |  |  |  | 0 |  | ModeRS232_Buf_ixtp_V10Base | INmatix
151 | COM1 Mode | DropDownList |  |  |  | 0 |  | ModeRS232_Buf_ixtp_V11Base | INmatix
151 | COM1 Mode | DropDownList |  |  |  | 0 |  | ModeRS232_Buf_ixtp_V12Base | INmatix
151 | COM1 Mode | DropDownList |  |  |  | 0 |  | ModeRS232_Buf_Freezer_Tachofresh | INmatix
151 | COM1 Mode | DropDownList |  |  |  | 0 |  | ModeRS232_Buf_Freezer_Tachofresh | INmatix
151 | COM1 Mode | DropDownList |  |  |  | 0 |  | ModeRS232_Buf_Freezer_Tachofresh_V8Base | INmatix
151 | COM1 Mode | DropDownList |  |  |  | 0 |  | ModeRS232_Buf_Freezer_Tachofresh_V9Base | INmatix
151 | COM1 Mode | DropDownList |  |  |  | 0 |  | ModeRS232_Buf_Freezer_Tachofresh_V10Base | INmatix
151 | COM1 Mode | DropDownList |  |  |  | 0 |  | ModeRS232_Buf_Freezer_Tachofresh_V11Base | INmatix
151 | COM1 Mode | DropDownList |  |  |  | 0 |  | ModeRS232_Buf_Freezer_Tachofresh_V12Base | INmatix
151 | COM1 Mode | DropDownList |  |  |  | 0 |  | ModeRS232_Buf_Traxgo | Trace Records
151 | COM1 Mode | DropDownList |  |  |  | 0 |  | ModeRS232_Buf_Freezer_Traxgo | Trace Records
151 | COM1 Mode | DropDownList |  |  |  | 0 |  | ModeRS232_Buf_Freezer_Traxgo | Trace Records
151 | COM1 Mode | DropDownList |  |  |  | 0 |  | ModeRS232_Buf_Freezer_Traxgo_V8Base | Trace Records
151 | COM1 Mode | DropDownList |  |  |  | 0 |  | ModeRS232_Buf_Freezer_Traxgo_V9Base | Trace Records
151 | COM1 Mode | DropDownList |  |  |  | 0 |  | ModeRS232_Buf_Freezer_Traxgo_V10Base | Trace Records
151 | COM1 Mode | DropDownList |  |  |  | 0 |  | ModeRS232_Buf_Freezer_Traxgo_V11Base | Trace Records
151 | COM1 Mode | DropDownList |  |  |  | 0 |  | ModeRS232_Buf_Freezer_Traxgo_V12Base | Trace Records
151 | COM1 Mode | DropDownList |  |  |  | 0 |  | ModeRS232_Buf_RAltra | Trace Records
151 | COM1 Mode | DropDownList |  |  |  | 0 |  | ModeRS232_Buf_Freezer_RAltra | Trace Records
151 | COM1 Mode | DropDownList |  |  |  | 0 |  | ModeRS232_Buf_Freezer_RAltra | Trace Records
151 | COM1 Mode | DropDownList |  |  |  | 0 |  | ModeRS232_Buf_Freezer_RAltra_V8Base | Trace Records
151 | COM1 Mode | DropDownList |  |  |  | 0 |  | ModeRS232_Buf_Freezer_RAltra_V9Base | Trace Records
151 | COM1 Mode | DropDownList |  |  |  | 0 |  | ModeRS232_Buf_Freezer_RAltra_Split_V10Base | Trace Records
151 | COM1 Mode | DropDownList |  |  |  | 0 |  | ModeRS232_RAltra_V11Base | Trace Records
151 | COM1 Mode | DropDownList |  |  |  | 0 |  | ModeRS232_RAltra_V12Base | Trace Records
151 | COM1 Mode | DropDownList |  |  |  | 0 |  | ModeRS232_Buf_UniTech | Trace Records
151 | COM1 Mode | DropDownList |  |  |  | 0 |  | ModeRS232_Buf_Freezer_UniTech | Trace Records
151 | COM1 Mode | DropDownList |  |  |  | 0 |  | ModeRS232_Buf_Freezer_UniTech | Trace Records
151 | COM1 Mode | DropDownList |  |  |  | 0 |  | ModeRS232_Buf_Freezer_UniTech_V8Base | Trace Records
151 | COM1 Mode | DropDownList |  |  |  | 0 |  | ModeRS232_Buf_Freezer_UniTech_V9Base | Trace Records
151 | COM1 Mode | DropDownList |  |  |  | 0 |  | ModeRS232_Buf_Freezer_UniTech_V10Base | Trace Records
151 | COM1 Mode | DropDownList |  |  |  | 0 |  | ModeRS232_Buf_Freezer_UniTech_V11Base | Trace Records
151 | COM1 Mode | DropDownList |  |  |  | 0 |  | ModeRS232_Buf_Freezer_UniTech_V12Base | Trace Records
151 | COM1 Mode | DropDownList |  |  |  | 0 |  | ModeRS232_Buf_AlConnect | Trace Records
151 | COM1 Mode | DropDownList |  |  |  | 0 |  | ModeRS232_Buf_Freezer_AlConnect | Trace Records
151 | COM1 Mode | DropDownList |  |  |  | 0 |  | ModeRS232_Buf_Freezer_AlConnect | Trace Records
151 | COM1 Mode | DropDownList |  |  |  | 0 |  | ModeRS232_Buf_Freezer_AlConnect_V8Base | Trace Records
151 | COM1 Mode | DropDownList |  |  |  | 0 |  | ModeRS232_Buf_Freezer_AlConnect_V9Base | Trace Records
151 | COM1 Mode | DropDownList |  |  |  | 0 |  | ModeRS232_Buf_Freezer_AlConnect_V10Base | Trace Records
151 | COM1 Mode | DropDownList |  |  |  | 0 |  | ModeRS232_Buf_Freezer_AlConnect_V11Base | Trace Records
151 | COM1 Mode | DropDownList |  |  |  | 0 |  | ModeRS232_Buf_Freezer_AlConnect_V12Base | Trace Records
151 | COM1 Mode | DropDownList |  |  |  | 0 |  | ModeRS232_Buf_Freezer_Camera | Irdeto
151 | COM1 Mode | DropDownList |  |  |  | 0 |  | ModeRS232_Buf_Freezer_Camera | dataacquisition
151 | COM1 Mode | DropDownList |  |  |  | 0 |  | ModeRS232_Buf_Freezer_Camera_V8Base | dataacquisition
151 | COM1 Mode | DropDownList |  |  |  | 0 |  | ModeRS232_Buf_Freezer_Camera_V9Base | dataacquisition
151 | COM1 Mode | DropDownList |  |  |  | 0 |  | ModeRS232_Buf_Freezer_Camera_V10Base | dataacquisition
151 | COM1 Mode | DropDownList |  |  |  | 0 |  | ModeRS232_Buf_Freezer_Camera_V11Base | dataacquisition
151 | COM1 Mode | DropDownList |  |  |  | 0 |  | ModeRS232_Buf_Freezer_Camera_V12Base | dataacquisition
151 | COM1 Mode | DropDownList |  |  |  | 0 |  | ModeRS232_Buf_Freezer_AlConnect | dataacquisition
151 | COM1 Mode | DropDownList |  |  |  | 0 |  | ModeRS232_Buf_Freezer_AlConnect | dataacquisition
151 | COM1 Mode | DropDownList |  |  |  | 0 |  | ModeRS232_Buf_Freezer_AlConnect_V8Base | dataacquisition
151 | COM1 Mode | DropDownList |  |  |  | 0 |  | ModeRS232_Buf_Freezer_AlConnect_V9Base | dataacquisition
151 | COM1 Mode | DropDownList |  |  |  | 0 |  | ModeRS232_Buf_Freezer_AlConnect_V10Base | dataacquisition
151 | COM1 Mode | DropDownList |  |  |  | 0 |  | ModeRS232_Buf_Freezer_AlConnect_V11Base | dataacquisition
151 | COM1 Mode | DropDownList |  |  |  | 0 |  | ModeRS232_Buf_Freezer_AlConnect_V12Base | dataacquisition
151 | COM1 Mode | DropDownList |  |  |  | 0 |  | ModeRS232_Buf_Freezer_Thermoking | dataacquisition
151 | COM1 Mode | DropDownList |  |  |  | 0 |  | ModeRS232_Buf_Freezer_Thermoking | dataacquisition
151 | COM1 Mode | DropDownList |  |  |  | 0 |  | ModeRS232_Buf_Freezer_Thermoking_V8Base | dataacquisition
151 | COM1 Mode | DropDownList |  |  |  | 0 |  | ModeRS232_Buf_Freezer_Thermoking_V9Base | dataacquisition
151 | COM1 Mode | DropDownList |  |  |  | 0 |  | ModeRS232_Buf_Freezer_Thermoking_V10Base | dataacquisition
151 | COM1 Mode | DropDownList |  |  |  | 0 |  | ModeRS232_Buf_Freezer_Thermoking_V11Base | dataacquisition
151 | COM1 Mode | DropDownList |  |  |  | 0 |  | ModeRS232_Buf_Freezer_Thermoking_V12Base | dataacquisition
151 | COM1 Mode | DropDownList |  |  |  | 0 |  | ModeRS232_Buf_RoadTrack_Squarell_Flex | dataacquisition
151 | COM1 Mode | DropDownList |  |  |  | 0 |  | ModeRS232_Buf_RoadTrack_Squarell_Flex | dataacquisition
151 | COM1 Mode | DropDownList |  |  |  | 0 |  | ModeRS232_Buf_RoadTrack_Squarell_Flex_V8Base | dataacquisition
151 | COM1 Mode | DropDownList |  |  |  | 0 |  | ModeRS232_Buf_RoadTrack_Squarell_Flex_V9Base | dataacquisition
151 | COM1 Mode | DropDownList |  |  |  | 0 |  | ModeRS232_Buf_RoadTrack_Squarell_Flex_V10Base | dataacquisition
151 | COM1 Mode | DropDownList |  |  |  | 0 |  | ModeRS232_Buf_RoadTrack_Squarell_Flex_V10ADAS | dataacquisition
151 | COM1 Mode | DropDownList |  |  |  | 0 |  | ModeRS232_Buf_KIP | dataacquisition
151 | COM1 Mode | DropDownList |  |  |  | 0 |  | ModeRS232_Buf_KIP | dataacquisition
151 | COM1 Mode | DropDownList |  |  |  | 0 |  | ModeRS232_Buf_KIP_V8Base | dataacquisition
151 | COM1 Mode | DropDownList |  |  |  | 0 |  | ModeRS232_Buf_KIP_V9Base | dataacquisition
151 | COM1 Mode | DropDownList |  |  |  | 0 |  | ModeRS232_Buf_KIP_V10Base | dataacquisition
151 | COM1 Mode | DropDownList |  |  |  | 0 |  | ModeRS232_Buf_KIP_V11Base | dataacquisition
151 | COM1 Mode | DropDownList |  |  |  | 0 |  | ModeRS232_Buf_KIP_V12Base | dataacquisition
151 | COM1 Mode | DropDownList |  |  |  | 0 |  | ModeRS232_Buf_QEOS | dataacquisition
151 | COM1 Mode | DropDownList |  |  |  | 0 |  | ModeRS232_Buf_QEOS | dataacquisition
151 | COM1 Mode | DropDownList |  |  |  | 0 |  | ModeRS232_Buf_QEOS_V8Base | dataacquisition
151 | COM1 Mode | DropDownList |  |  |  | 0 |  | ModeRS232_Buf_QEOS_V9Base | dataacquisition
151 | COM1 Mode | DropDownList |  |  |  | 0 |  | ModeRS232_Buf_QEOS_V10Base | dataacquisition
151 | COM1 Mode | DropDownList |  |  |  | 0 |  | ModeRS232_Buf_QEOS_V11Base | dataacquisition
151 | COM1 Mode | DropDownList |  |  |  | 0 |  | ModeRS232_Buf_QEOS_V12Base | dataacquisition
151 | COM1 Mode | DropDownList |  |  |  | 0 |  | ModeRS232_Buf_EmixisMobiLED | Baseq custom scenarios
151 | COM1 Mode | DropDownList |  |  |  | 0 |  | ModeRS232_Buf_EmixisMobiLED | MobiLED
151 | COM1 Mode | DropDownList |  |  |  | 0 |  | ModeRS232_Buf_EmixisMobiLED_V8Base | MobiLED
151 | COM1 Mode | DropDownList |  |  |  | 0 |  | ModeRS232_Buf_EmixisMobiLED_V9Base | MobiLED
151 | COM1 Mode | DropDownList |  |  |  | 0 |  | ModeRS232_Buf_EmixisMobiLED_01_V9Base | MobiLED
151 | COM1 Mode | DropDownList |  |  |  | 0 |  | ModeRS232_Buf_EmixisMobiLED_01_V10Base | MobiLED
151 | COM1 Mode | DropDownList |  |  |  | 0 |  | ModeRS232_Buf_EmixisMobiLED_01_V11Base | MobiLED
151 | COM1 Mode | DropDownList |  |  |  | 0 |  | ModeRS232_Buf_EmixisMobiLED_01_V12Base | MobiLED
151 | COM1 Mode | DropDownList |  |  |  | 0 |  | ModeRS232_Buf_EuroscanX3 | RPM
151 | COM1 Mode | DropDownList |  |  |  | 0 |  | ModeRS232_Buf_EuroscanX3_V11Base | RPM
151 | COM1 Mode | DropDownList |  |  |  | 0 |  | ModeRS232_Buf_EuroscanX3_V12Base | RPM
151 | COM1 Mode | DropDownList |  |  |  | 0 |  | ModeRS232_Buf_LED_Display | RPM
151 | COM1 Mode | DropDownList |  |  |  | 0 |  | ModeRS232_Buf_LED_Display_V9Base | RPM
151 | COM1 Mode | DropDownList |  |  |  | 0 |  | ModeRS232_Buf_LED_Display_V10Base | RPM
151 | COM1 Mode | DropDownList |  |  |  | 0 |  | ModeRS232_Buf_LED_Display_V11Base | RPM
151 | COM1 Mode | DropDownList |  |  |  | 0 |  | ModeRS232_Buf_LED_Display_V12Base | RPM
151 | Mode | DropDownList |  |  |  | 0 |  | ModeRS232_Buf_Carrier_Official | RPM
151 | Mode | DropDownList |  |  |  | 0 |  | ModeRS232_Buf_Carrier_TRS | RPM
151 | Mode | DropDownList |  |  |  | 0 |  | ModeRS232_Buf_Carrier_Official_V3 | RPM
151 | Mode | DropDownList |  |  |  | 0 |  | ModeRS232_Buf_Carrier_Official_V4 | RPM
151 | Mode | DropDownList |  |  |  | 0 |  | ModeRS232_Buf_Carrier_Official_V5 | RPM
151 | Mode | DropDownList |  |  |  | 0 |  | ModeRS232_Buf_Carrier_Official_V6 | RPM
151 | COM1 Mode | DropDownList |  |  |  | 0 |  | ModeRS232_Buf_Roseman | RPM
151 | COM1 Mode | DropDownList |  |  |  | 0 |  | ModeRS232_Buf_Roseman_V9Base | Roseman
151 | COM1 Mode | DropDownList |  |  |  | 0 |  | ModeRS232_Buf_Roseman_V10Base | Roseman
151 | COM1 Mode | DropDownList |  |  |  | 0 |  | ModeRS232_Buf_Roseman_V11Base | Roseman
151 | COM1 Mode | DropDownList |  |  |  | 0 |  | ModeRS232_Buf_Roseman_V12Base | Roseman
151 | COM1 Mode | DropDownList |  |  |  | 0 |  | ModeRS232_Buf_Spreader_Fleetlogis | ibuttonlist
151 | COM1 Mode | DropDownList |  |  |  | 0 |  | ModeRS232_Buf_Spreader_Fleetlogis_V9Base | ibuttonlist
151 | COM1 Mode | DropDownList |  |  |  | 0 |  | ModeRS232_Buf_Spreader_Fleetlogis_V10Base | ibuttonlist
151 | COM1 Mode | DropDownList |  |  |  | 0 |  | ModeRS232_Buf_Spreader_Fleetlogis_V11Base | ibuttonlist
151 | COM1 Mode | DropDownList |  |  |  | 0 |  | ModeRS232_Buf_Spreader_Fleetlogis_V12Base | ibuttonlist
151 | COM1 Mode | DropDownList |  |  |  | 0 |  | ModeRS232_Buf_ADAS | ibuttonlist
151 | COM1 Mode | DropDownList |  |  |  | 0 |  | ModeRS232_Buf_ixtp_V9Base | ibuttonlist
151 | COM1 Mode | DropDownList |  |  |  | 0 |  | ModeRS232_Idem1047_V1 | ibuttonlist
151 | COM1 Mode | DropDownList |  |  |  | 0 |  | ModeRS232_Idem1047_V11Base | ibuttonlist
151 | COM1 Mode | DropDownList |  |  |  | 0 |  | ModeRS232_Idem1047_V12Base | ibuttonlist
151 | COM1 Mode | DropDownList |  |  |  | 50 |  | ModeRS232_Buf_VE | ibuttonlist
151 | COM1 Mode | DropDownList |  |  |  | 56 |  | ModeRS232_Buf_VE2 | Trailar
151 | COM1 Mode | DropDownList |  |  |  | 56 |  | ModeRS232_Buf_VE_V12Base | Trailar
151 | COM1 Mode | DropDownList |  |  |  | 0 |  | ModeRS232_Buf_Spreader_Fleetlogis_V10Base | ibuttonlist
151 | COM1 Mode | DropDownList |  |  |  | 0 |  | ModeRS232_Buf_Spreader_Fleetlogis_V11Base | ibuttonlist
151 | COM1 Mode | DropDownList |  |  |  | 0 |  | ModeRS232_Buf_Spreader_Fleetlogis_V12Base | ibuttonlist
151 | COM1 Mode | DropDownList |  |  |  | 0 |  | ModeRS232_Buf_Programmatus | ibuttonlist
151 | Mode | DropDownList |  |  |  | 0 |  | ModeRS232_Buf_SimbioPlc | FMS PGN SRC
151 | COM1 Mode | DropDownList |  |  |  | 0 |  | ModeRS232_Buf_SimbioPlc_V12Base | FMS PGN SRC
151 | COM1 Mode | DropDownList |  |  |  | 0 |  | ModeRS232_Buf_SimbioPlc_V13Base | FMS PGN SRC
151 | COM1 Mode | DropDownList |  |  |  | 0 |  | ModeRS232_Buf_Spreader_Fleetlogis_V12Base | FMS PGN SRC
151 |  | NoAction | [6 empty] | FMS PGN SRC
151 |  | NoAction | [6 empty] | FMS PGN SRC
151 | COM1 Mode | DropDownList |  |  |  | 0 |  | icam_rs232_mode | icam_loc_com2_dsm_cfg
151 | Mode | Collection |  |  |  | 0 |  | ModeRS232_Buf_Extended | CAN Adapter
151 | Mode | Collection |  |  |  | 7 |  | ModeRS232_Buf_Extended_V2 | CAN Adapter
151 | Mode | Collection |  |  |  | 7 |  | ModeRS232_Buf_Extended_FMU | Beacon List
151 | Mode | Collection |  |  |  | 7 |  | ModeRS232_Traxgo_SpecID107_Extended_V2 | Network Settings
151 | Mode | Collection |  |  |  | 7 |  | ModeRS232_Traxgo_SpecID107_Extended | Network Settings
151 | Mode | Collection |  |  |  | 7 |  | ModeRS232_Traxgo_SpecID107_Extended_V2 | Network Settings
151 | Mode | Collection |  |  |  | 0 |  | ModeRS232_Matrix_SpecID121_Extended | Network Settings
151 | Mode | Collection |  |  |  | 0 |  | ModeRS232_Matrix_SpecID121_Extended_V2 | Network Settings
152 | Baudrate | DropDownList |  |  |  | 0 |  | BaudrateFMB64 | RS232\RS485
152 | Baudrate | DropDownList |  |  |  | 0 |  | BaudrateFMB64 | Network Settings
152 | COM1 Baudrate | DropDownList |  |  |  | 0 |  | BaudrateFMB64 | RPM
152 | COM1 Baudrate | DropDownList |  |  |  | 0 |  | BaudrateFMB64Spreader | ibuttonlist
152 | COM1 Baudrate | DropDownList |  |  |  | 0 |  | BaudrateFMB64 | ibuttonlist
152 | COM1 Baudrate | DropDownList |  |  |  | 0 |  | BaudrateFMB64Spreader | ibuttonlist
152 | COM1 Baudrate | DropDownList |  |  |  | 0 |  | BaudrateFMB64Spreader | FMS PGN SRC
152 | COM1 Baudrate | DropDownList |  |  |  | 0 |  | icam_rs232_baud_default | icam_loc_com2_dsm_cfg
152 | COM1 Baudrate | DropDownList |  |  |  | 115200 |  | BaudrateFMB64 | icam_loc_com2_dsm_cfg
152 | Baudrate | Collection |  |  |  | 8 |  | BaudrateFullWith4800 | CAN Adapter
152 | Baudrate | Collection |  |  |  | 8 |  | BaudrateNmea | CAN Adapter
152 | Baudrate | Collection |  |  |  | 0 |  | BaudrateFullWith4800 | Beacon List
152 | Baudrate | Collection |  |  |  | 0 |  | BaudrateNmea | Beacon List
153 | Parity | Collection |  |  |  | 1 |  | ParityRS232 | CAN Adapter
153 | Parity | Collection |  |  |  | 1 |  | ParityRS232 | CAN Adapter
153 | Parity | Collection |  |  |  | 1 |  | ParityRS232 | Beacon List
154 | Prefix 1 | NumberInput | Int32 | 0 | 255 | 0 |  |  | CAN Adapter
154 | Prefix 1 | NumberInput | Int32 | 0 | 255 | 0 |  |  | CAN Adapter
154 | Prefix 1 | NumberInput | Int32 | 0 | 255 | 0 |  |  | Beacon List
155 | Prefix 2 | NumberInput | Int32 | 0 | 255 | 0 |  |  | CAN Adapter
155 | Prefix 2 | NumberInput | Int32 | 0 | 255 | 0 |  |  | CAN Adapter
155 | Prefix 2 | NumberInput | Int32 | 0 | 255 | 0 |  |  | Beacon List
156 | Prefix 3 | NumberInput | Int32 | 0 | 255 | 0 |  |  | CAN Adapter
156 | Prefix 3 | NumberInput | Int32 | 0 | 255 | 0 |  |  | CAN Adapter
156 | Prefix 3 | NumberInput | Int32 | 0 | 255 | 0 |  |  | Beacon List
157 | Garmin Features | Collection |  |  |  | 3 |  | GarminFeatures | RS232\RS485
157 | Garmin features | Collection |  |  |  | 3 |  | GarminFeatures | CAN Adapter
157 | Garmin features | Collection |  |  |  | 3 |  | GarminFeatures | Beacon List
158 | Message Timestamp | Collection |  |  |  | 0 |  | DisEn | RS232\RS485
158 | Message timestamp | Collection |  |  |  | 0 |  | DisEn | CAN Adapter
158 | Message timestamp | Collection |  |  |  | 0 |  | DisEn | Beacon List
158 | Message timestamp | Collection |  |  |  | 0 |  | DisEn | Network Settings
159 | Cmd id | DropDownList |  |  |  | 6 |  | FMB_CmdID | Custom Vehicle Types
159 | Cmd id | DropDownList |  |  |  | 6 |  | FMB_CmdID | Custom Vehicle Types
160 | Mode | DropDownList |  |  |  | 0 |  | ModeRS485_fmb64 | RS232\RS485
160 | RS485 Mode | DropDownList |  |  |  | 0 |  | ModeRS485_fmb64_MODBUS | NMEA2000 I/O
160 | Mode | Collection |  |  |  | 3 |  | ModeRS485 | CAN Adapter
160 | Mode | Collection |  |  |  | 3 |  | ModeRS485_Buffered | Network Settings
161 | Baudrate | DropDownList |  |  |  | 0 |  | BaudrateFMB64 | RS232\RS485
161 | Baudrate | Collection |  |  |  | 8 |  | BaudrateFullWith4800 | CAN Adapter
161 | Baudrate | Collection |  |  |  | 8 |  | BaudrateNmea | CAN Adapter
162 | LLS 1 Address | Lls | LLS |  |  | 0 |  |  | RS232\RS485
162 | Lls 1 address | Lls | LLS |  |  | 0 |  |  | CAN Adapter
163 | LLS 2 Address | Lls | LLS |  |  | 0 |  |  | RS232\RS485
163 | Lls 2 address | Lls | LLS |  |  | 0 |  |  | CAN Adapter
164 | LLS 3 Address | Lls | LLS |  |  | 0 |  |  | RS232\RS485
164 | Lls 3 address | Lls | LLS |  |  | 0 |  |  | CAN Adapter
165 | LLS 4 Address | Lls | LLS |  |  | 0 |  |  | RS232\RS485
165 | Lls 4 address | Lls | LLS |  |  | 0 |  |  | CAN Adapter
166 | LLS 5 Address | Lls | LLS |  |  | 0 |  |  | RS232\RS485
166 | Lls 5 address | Lls | LLS |  |  | 0 |  |  | CAN Adapter
167 | Message Timestamp | Collection |  |  |  | 0 |  | DisEn | RS232\RS485
167 | Start delimiter | TextBox | String | [5 empty] | Network Settings
167 | Start Delimiter | TextBox | String | [5 empty] | Network Settings
168 | CMD ID | DropDownList |  |  |  | 6 |  | fm64_cmd_id | RS232\RS485
168 | Stop delimiter | TextBox | String | [5 empty] | Network Settings
168 | Stop Delimiter | TextBox | String | [5 empty] | Network Settings
169 | Accelerometer Auto Calibration | Collection |  |  |  | 1 |  | DisEn | SMS Events
169 | Accelerometer auto calibration | Collection |  |  |  | 2 |  | AutocalibFeatureColl | CAN Adapter
169 | Accelerometer auto calibration v2 | Collection |  |  |  | 1 |  | DisEn | CAN Adapter
169 | AXL Auto Calibration | Collection |  |  |  | 2 |  | AutocalibFeatureColl | Network Settings
170 | CMD ID | DropDownList |  |  |  | 6 |  | fm64_cmd_id | RS232\RS485
170 | Gravity filter | Collection |  |  |  | 1 |  | DisEn | CAN Adapter
170 | Gravity filter | Collection |  |  |  | 1 |  | DisEn | CAN Adapter
170 | Filter Gravity data | Collection |  |  |  | 1 |  | DisEn | Network Settings
171 | Start byte | NumberInput | Int32 | 0 | 255 | 0 |  |  | RS232\RS485
172 | Stop byte (delimiter) | NumberInput | Int32 | 0 | 255 | 0 |  |  | RS232\RS485
172 | Stop byte (delimiter) | NumberInput | Int32 | 0 | 255 | 0 |  |  | Network Settings
172 | COM1 STOP BIT | NumberInput | Int32 | 0 | 255 | 0 |  |  | MODBUS Settings
173 | Mode | DropDownList |  |  |  | 0 |  | ModeRS232_fmb64 | RS232\RS485
173 | Mode | DropDownList |  |  |  | 0 |  | ModeRS232_Buf_TSM232 | SMS Events
173 | Mode | DropDownList |  |  |  | 0 |  | ModeRS232_Buf_Freezer | Custom scenarios
173 | Mode | DropDownList |  |  |  | 0 |  | ModeRS232_Save2IO | Network Settings
173 | Mode | DropDownList |  |  |  | 0 |  | ModeRS232_Buf_DataCold | Network Settings
173 | Mode | DropDownList |  |  |  | 0 |  | ModeRS232_Buf_Carrier | Network Settings
173 | Mode | DropDownList |  |  |  | 0 |  | ModeRS232_Buf_Lvcan | Network Settings
173 | Mode | DropDownList |  |  |  | 0 |  | ModeRS232_TranscanAdvance | Network Settings
173 | Mode | DropDownList |  |  |  | 0 |  | ModeRS232_Buf_ixtp_V9Base | Network Settings
173 | Mode | DropDownList |  |  |  | 0 |  | ModeRS232_Buf_ADAS | Network Settings
173 | Mode | DropDownList |  |  |  | 0 |  | ModeRS232_Buf_V13Base | Manual CAN Requests
173 | Mode | DropDownList |  |  |  | 0 |  | ModeRS232_Buf_V14Base | Manual CAN Requests
173 | Mode | DropDownList |  |  |  | 0 |  | ModeRS232_Buf_V16Base | NMEA2000 I/O
173 | Mode | DropDownList |  |  |  | 0 |  | ModeRS232_Buf_V15Base | NMEA2000 I/O
173 | COM2 Mode | DropDownList |  |  |  | 0 |  | ModeRS232_Buf_SM | MODBUS Settings
173 | COM2 Mode | DropDownList |  |  |  | 0 |  | ModeRS232_Buf_SM_TSM232 | MODBUS Settings
173 | COM2 Mode | DropDownList |  |  |  | 0 |  | ModeRS232_Buf_Freezer_SM_TSM232 | MODBUS Settings
173 | COM2 Mode | DropDownList |  |  |  | 0 |  | ModeRS232_Buf_Freezer_SM_TSM232 | MODBUS Settings
173 | COM2 Mode | DropDownList |  |  |  | 0 |  | ModeRS232_Buf_Freezer_SM_TSM232_V8Base | MODBUS Settings
173 | COM2 Mode | DropDownList |  |  |  | 0 |  | ModeRS232_Buf_Freezer_SM_TSM232_V9Base | MODBUS Settings
173 | COM2 Mode | DropDownList |  |  |  | 0 |  | ModeRS232_Buf_Freezer_SM_TSM232_V10Base | MODBUS Settings
173 | COM2 Mode | DropDownList |  |  |  | 0 |  | ModeRS232_Buf_Freezer_SM_TSM232_V11Base | MODBUS Settings
173 | COM2 Mode | DropDownList |  |  |  | 0 |  | ModeRS232_Buf_Freezer_SM_TSM232_V12Base | MODBUS Settings
173 | COM2 Mode | DropDownList |  |  |  | 0 |  | ModeRS232_Buf_ixtp | MODBUS Settings
173 | COM2 Mode | DropDownList |  |  |  | 0 |  | ModeRS232_Buf_ixtp_V7Base | INmatix
173 | COM2 Mode | DropDownList |  |  |  | 0 |  | ModeRS232_Buf_ixtp_V8Base | INmatix
173 | COM2 Mode | DropDownList |  |  |  | 0 |  | ModeRS232_Buf_ixtp_V9Base | INmatix
173 | COM2 Mode | DropDownList |  |  |  | 0 |  | ModeRS232_Buf_ixtp_V10Base | INmatix
173 | COM2 Mode | DropDownList |  |  |  | 0 |  | ModeRS232_Buf_ixtp_V11Base | INmatix
173 | COM2 Mode | DropDownList |  |  |  | 0 |  | ModeRS232_Buf_ixtp_V12Base | INmatix
173 | COM2 Mode | DropDownList |  |  |  | 0 |  | ModeRS232_Buf_Freezer_Tachofresh | INmatix
173 | COM2 Mode | DropDownList |  |  |  | 0 |  | ModeRS232_Buf_Freezer_Tachofresh | INmatix
173 | COM2 Mode | DropDownList |  |  |  | 0 |  | ModeRS232_Buf_Freezer_Tachofresh_V8Base | INmatix
173 | COM2 Mode | DropDownList |  |  |  | 0 |  | ModeRS232_Buf_Freezer_Tachofresh_V9Base | INmatix
173 | COM2 Mode | DropDownList |  |  |  | 0 |  | ModeRS232_Buf_Freezer_Tachofresh_V10Base | INmatix
173 | COM2 Mode | DropDownList |  |  |  | 0 |  | ModeRS232_Buf_Freezer_Tachofresh_V11Base | INmatix
173 | COM2 Mode | DropDownList |  |  |  | 0 |  | ModeRS232_Buf_Freezer_Tachofresh_V12Base | INmatix
173 | COM2 Mode | DropDownList |  |  |  | 0 |  | ModeRS232_Buf_Traxgo | Trace Records
173 | COM2 Mode | DropDownList |  |  |  | 0 |  | ModeRS232_Buf_Freezer_Traxgo | Trace Records
173 | COM2 Mode | DropDownList |  |  |  | 0 |  | ModeRS232_Buf_Freezer_Traxgo | Trace Records
173 | COM2 Mode | DropDownList |  |  |  | 0 |  | ModeRS232_Buf_Freezer_Traxgo_V8Base | Trace Records
173 | COM2 Mode | DropDownList |  |  |  | 0 |  | ModeRS232_Buf_Freezer_Traxgo_V9Base | Trace Records
173 | COM2 Mode | DropDownList |  |  |  | 0 |  | ModeRS232_Buf_Freezer_Traxgo_V10Base | Trace Records
173 | COM2 Mode | DropDownList |  |  |  | 0 |  | ModeRS232_Buf_Freezer_Traxgo_V11Base | Trace Records
173 | COM2 Mode | DropDownList |  |  |  | 0 |  | ModeRS232_Buf_Freezer_Traxgo_V12Base | Trace Records
173 | COM2 Mode | DropDownList |  |  |  | 0 |  | ModeRS232_Buf_RAltra | Trace Records
173 | COM2 Mode | DropDownList |  |  |  | 0 |  | ModeRS232_Buf_Freezer_RAltra | Trace Records
173 | COM2 Mode | DropDownList |  |  |  | 0 |  | ModeRS232_Buf_Freezer_RAltra | Trace Records
173 | COM2 Mode | DropDownList |  |  |  | 0 |  | ModeRS232_Buf_Freezer_RAltra_V8Base | Trace Records
173 | COM2 Mode | DropDownList |  |  |  | 0 |  | ModeRS232_Buf_Freezer_RAltra_V9Base | Trace Records
173 | COM2 Mode | DropDownList |  |  |  | 0 |  | ModeRS232_Buf_Freezer_RAltra_Split_V10Base | Trace Records
173 | COM2 Mode | DropDownList |  |  |  | 0 |  | ModeRS232_RAltra_V11Base | Trace Records
173 | COM2 Mode | DropDownList |  |  |  | 0 |  | ModeRS232_RAltra_V12Base | Trace Records
173 | COM2 Mode | DropDownList |  |  |  | 0 |  | ModeRS232_Buf_UniTech | Trace Records
173 | COM2 Mode | DropDownList |  |  |  | 0 |  | ModeRS232_Buf_Freezer_UniTech | Trace Records
173 | COM2 Mode | DropDownList |  |  |  | 0 |  | ModeRS232_Buf_Freezer_UniTech | Trace Records
173 | COM2 Mode | DropDownList |  |  |  | 0 |  | ModeRS232_Buf_Freezer_UniTech_V8Base | Trace Records
173 | COM2 Mode | DropDownList |  |  |  | 0 |  | ModeRS232_Buf_Freezer_UniTech_V9Base | Trace Records
173 | COM2 Mode | DropDownList |  |  |  | 0 |  | ModeRS232_Buf_Freezer_UniTech_V10Base | Trace Records
173 | COM2 Mode | DropDownList |  |  |  | 0 |  | ModeRS232_Buf_Freezer_UniTech_V11Base | Trace Records
173 | COM2 Mode | DropDownList |  |  |  | 0 |  | ModeRS232_Buf_Freezer_UniTech_V12Base | Trace Records
173 | COM2 Mode | DropDownList |  |  |  | 0 |  | ModeRS232_Buf_AlConnect | Trace Records
173 | COM2 Mode | DropDownList |  |  |  | 0 |  | ModeRS232_Buf_Freezer_AlConnect | Trace Records
173 | COM2 Mode | DropDownList |  |  |  | 0 |  | ModeRS232_Buf_Freezer_AlConnect | Trace Records
173 | COM2 Mode | DropDownList |  |  |  | 0 |  | ModeRS232_Buf_Freezer_AlConnect_V8Base | Trace Records
173 | COM2 Mode | DropDownList |  |  |  | 0 |  | ModeRS232_Buf_Freezer_AlConnect_V9Base | Trace Records
173 | COM2 Mode | DropDownList |  |  |  | 0 |  | ModeRS232_Buf_Freezer_AlConnect_V10Base | Trace Records
173 | COM2 Mode | DropDownList |  |  |  | 0 |  | ModeRS232_Buf_Freezer_AlConnect_V11Base | Trace Records
173 | COM2 Mode | DropDownList |  |  |  | 0 |  | ModeRS232_Buf_Freezer_AlConnect_V12Base | Trace Records
173 | COM2 Mode | DropDownList |  |  |  | 0 |  | ModeRS232_Buf_Freezer_Camera | Irdeto
173 | COM2 Mode | DropDownList |  |  |  | 0 |  | ModeRS232_Buf_Freezer_Camera | dataacquisition
173 | COM2 Mode | DropDownList |  |  |  | 0 |  | ModeRS232_Buf_Freezer_Camera_V8Base | dataacquisition
173 | COM2 Mode | DropDownList |  |  |  | 0 |  | ModeRS232_Buf_Freezer_Camera_V9Base | dataacquisition
173 | COM2 Mode | DropDownList |  |  |  | 0 |  | ModeRS232_Buf_Freezer_Camera_V10Base | dataacquisition
173 | COM2 Mode | DropDownList |  |  |  | 0 |  | ModeRS232_Buf_Freezer_Camera_V11Base | dataacquisition
173 | COM2 Mode | DropDownList |  |  |  | 0 |  | ModeRS232_Buf_Freezer_Camera_V12Base | dataacquisition
173 | COM2 Mode | DropDownList |  |  |  | 0 |  | ModeRS232_Buf_Freezer_AlConnect | dataacquisition
173 | COM2 Mode | DropDownList |  |  |  | 0 |  | ModeRS232_Buf_Freezer_AlConnect | dataacquisition
173 | COM2 Mode | DropDownList |  |  |  | 0 |  | ModeRS232_Buf_Freezer_AlConnect_V8Base | dataacquisition
173 | COM2 Mode | DropDownList |  |  |  | 0 |  | ModeRS232_Buf_Freezer_AlConnect_V9Base | dataacquisition
173 | COM2 Mode | DropDownList |  |  |  | 0 |  | ModeRS232_Buf_Freezer_AlConnect_V10Base | dataacquisition
173 | COM2 Mode | DropDownList |  |  |  | 0 |  | ModeRS232_Buf_Freezer_AlConnect_V11Base | dataacquisition
173 | COM2 Mode | DropDownList |  |  |  | 0 |  | ModeRS232_Buf_Freezer_AlConnect_V12Base | dataacquisition
173 | COM2 Mode | DropDownList |  |  |  | 0 |  | ModeRS232_Buf_Freezer_Thermoking | dataacquisition
173 | COM2 Mode | DropDownList |  |  |  | 0 |  | ModeRS232_Buf_Freezer_Thermoking | dataacquisition
173 | COM2 Mode | DropDownList |  |  |  | 0 |  | ModeRS232_Buf_Freezer_Thermoking_V8Base | dataacquisition
173 | COM2 Mode | DropDownList |  |  |  | 0 |  | ModeRS232_Buf_Freezer_Thermoking_V9Base | dataacquisition
173 | COM2 Mode | DropDownList |  |  |  | 0 |  | ModeRS232_Buf_Freezer_Thermoking_V10Base | dataacquisition
173 | COM2 Mode | DropDownList |  |  |  | 0 |  | ModeRS232_Buf_Freezer_Thermoking_V11Base | dataacquisition
173 | COM2 Mode | DropDownList |  |  |  | 0 |  | ModeRS232_Buf_Freezer_Thermoking_V12Base | dataacquisition
173 | COM2 Mode | DropDownList |  |  |  | 0 |  | ModeRS232_Buf_RoadTrack_Squarell_Flex | dataacquisition
173 | COM2 Mode | DropDownList |  |  |  | 0 |  | ModeRS232_Buf_RoadTrack_Squarell_Flex | dataacquisition
173 | COM2 Mode | DropDownList |  |  |  | 0 |  | ModeRS232_Buf_RoadTrack_Squarell_Flex_V8Base | dataacquisition
173 | COM2 Mode | DropDownList |  |  |  | 0 |  | ModeRS232_Buf_RoadTrack_Squarell_Flex_V9Base | dataacquisition
173 | COM2 Mode | DropDownList |  |  |  | 0 |  | ModeRS232_Buf_RoadTrack_Squarell_Flex_V10Base | dataacquisition
173 | COM2 Mode | DropDownList |  |  |  | 0 |  | ModeRS232_Buf_RoadTrack_Squarell_Flex_V10ADAS | dataacquisition
173 | COM2 Mode | DropDownList |  |  |  | 0 |  | ModeRS232_Buf_KIP | dataacquisition
173 | COM2 Mode | DropDownList |  |  |  | 0 |  | ModeRS232_Buf_KIP | dataacquisition
173 | COM2 Mode | DropDownList |  |  |  | 0 |  | ModeRS232_Buf_KIP_V8Base | dataacquisition
173 | COM2 Mode | DropDownList |  |  |  | 0 |  | ModeRS232_Buf_KIP_V9Base | dataacquisition
173 | COM2 Mode | DropDownList |  |  |  | 0 |  | ModeRS232_Buf_KIP_V10Base | dataacquisition
173 | COM2 Mode | DropDownList |  |  |  | 0 |  | ModeRS232_Buf_KIP_V11Base | dataacquisition
173 | COM2 Mode | DropDownList |  |  |  | 0 |  | ModeRS232_Buf_KIP_V12Base | dataacquisition
173 | COM2 Mode | DropDownList |  |  |  | 0 |  | ModeRS232_Buf_QEOS | dataacquisition
173 | COM2 Mode | DropDownList |  |  |  | 0 |  | ModeRS232_Buf_QEOS | dataacquisition
173 | COM2 Mode | DropDownList |  |  |  | 0 |  | ModeRS232_Buf_QEOS_V8Base | dataacquisition
173 | COM2 Mode | DropDownList |  |  |  | 0 |  | ModeRS232_Buf_QEOS_V9Base | dataacquisition
173 | COM2 Mode | DropDownList |  |  |  | 0 |  | ModeRS232_Buf_QEOS_V10Base | dataacquisition
173 | COM2 Mode | DropDownList |  |  |  | 0 |  | ModeRS232_Buf_QEOS_V11Base | dataacquisition
173 | COM2 Mode | DropDownList |  |  |  | 0 |  | ModeRS232_Buf_QEOS_V12Base | dataacquisition
173 | COM2 Mode | DropDownList |  |  |  | 0 |  | ModeRS232_Buf_EmixisMobiLED | MobiLED
173 | COM2 Mode | DropDownList |  |  |  | 0 |  | ModeRS232_Buf_EmixisMobiLED | MobiLED
173 | COM2 Mode | DropDownList |  |  |  | 0 |  | ModeRS232_Buf_EmixisMobiLED_V8Base | MobiLED
173 | COM2 Mode | DropDownList |  |  |  | 0 |  | ModeRS232_Buf_EmixisMobiLED_V9Base | MobiLED
173 | COM2 Mode | DropDownList |  |  |  | 0 |  | ModeRS232_Buf_EmixisMobiLED_01_V9Base | MobiLED
173 | COM2 Mode | DropDownList |  |  |  | 0 |  | ModeRS232_Buf_EmixisMobiLED_01_V10Base | MobiLED
173 | COM2 Mode | DropDownList |  |  |  | 0 |  | ModeRS232_Buf_EmixisMobiLED_01_V11Base | MobiLED
173 | COM2 Mode | DropDownList |  |  |  | 0 |  | ModeRS232_Buf_EmixisMobiLED_01_V12Base | MobiLED
173 | COM2 Mode | DropDownList |  |  |  | 0 |  | ModeRS232_Buf_EuroscanX3 | RPM
173 | COM2 Mode | DropDownList |  |  |  | 0 |  | ModeRS232_Buf_EuroscanX3_V11Base | RPM
173 | COM2 Mode | DropDownList |  |  |  | 0 |  | ModeRS232_Buf_EuroscanX3_V12Base | RPM
173 | COM2 Mode | DropDownList |  |  |  | 0 |  | ModeRS232_Buf_LED_Display | RPM
173 | COM2 Mode | DropDownList |  |  |  | 0 |  | ModeRS232_Buf_LED_Display_V9Base | RPM
173 | COM2 Mode | DropDownList |  |  |  | 0 |  | ModeRS232_Buf_LED_Display_V10Base | RPM
173 | COM2 Mode | DropDownList |  |  |  | 0 |  | ModeRS232_Buf_LED_Display_V11Base | RPM
173 | COM2 Mode | DropDownList |  |  |  | 0 |  | ModeRS232_Buf_LED_Display_V12Base | RPM
173 | Mode | DropDownList |  |  |  | 0 |  | ModeRS232_Buf_Carrier_Official | RPM
173 | Mode | DropDownList |  |  |  | 0 |  | ModeRS232_Buf_Carrier_TRS | RPM
173 | Mode | DropDownList |  |  |  | 0 |  | ModeRS232_Buf_Carrier_Official_V3 | RPM
173 | Mode | DropDownList |  |  |  | 0 |  | ModeRS232_Buf_Carrier_Official_V4 | RPM
173 | Mode | DropDownList |  |  |  | 0 |  | ModeRS232_Buf_Carrier_Official_V5 | RPM
173 | Mode | DropDownList |  |  |  | 0 |  | ModeRS232_Buf_Carrier_Official_V6 | RPM
173 | COM2 Mode | DropDownList |  |  |  | 0 |  | ModeRS232_Buf_Roseman | RPM
173 | COM2 Mode | DropDownList |  |  |  | 0 |  | ModeRS232_Buf_Roseman_V9Base | Roseman
173 | COM2 Mode | DropDownList |  |  |  | 0 |  | ModeRS232_Buf_Roseman_V10Base | Roseman
173 | COM2 Mode | DropDownList |  |  |  | 0 |  | ModeRS232_Buf_Roseman_V11Base | Roseman
173 | COM2 Mode | DropDownList |  |  |  | 0 |  | ModeRS232_Buf_Roseman_V12Base | Roseman
173 | COM2 Mode | DropDownList |  |  |  | 0 |  | ModeRS232_Buf_Spreader_Fleetlogis | ibuttonlist
173 | COM2 Mode | DropDownList |  |  |  | 0 |  | ModeRS232_Buf_Spreader_Fleetlogis_V9Base | ibuttonlist
173 | COM2 Mode | DropDownList |  |  |  | 0 |  | ModeRS232_Buf_Spreader_Fleetlogis_V10Base | ibuttonlist
173 | COM2 Mode | DropDownList |  |  |  | 0 |  | ModeRS232_Buf_Spreader_Fleetlogis_V11Base | ibuttonlist
173 | COM2 Mode | DropDownList |  |  |  | 0 |  | ModeRS232_Buf_Spreader_Fleetlogis_V12Base | ibuttonlist
173 | COM2 Mode | DropDownList |  |  |  | 0 |  | ModeRS232_Buf_ixtp_V9Base | ibuttonlist
173 | COM2 Mode | DropDownList |  |  |  | 0 |  | ModeRS232_Buf_ADAS | ibuttonlist
173 | COM2 Mode | DropDownList |  |  |  | 0 |  | ModeRS232_Idem1047_V1 | ibuttonlist
173 | COM2 Mode | DropDownList |  |  |  | 0 |  | ModeRS232_Idem1047_V11Base | ibuttonlist
173 | COM2 Mode | DropDownList |  |  |  | 0 |  | ModeRS232_Idem1047_V12Base | ibuttonlist
173 | COM2 Mode | DropDownList |  |  |  | 50 |  | ModeRS232_Buf_VE | ibuttonlist
173 | COM2 Mode | DropDownList |  |  |  | 56 |  | ModeRS232_Buf_VE2 | Trailar
173 | COM2 Mode | DropDownList |  |  |  | 56 |  | ModeRS232_Buf_VE_V12Base | Trailar
173 | COM2 Mode | DropDownList |  |  |  | 0 |  | ModeRS232_Buf_Spreader_Fleetlogis_V10Base | ibuttonlist
173 | COM2 Mode | DropDownList |  |  |  | 0 |  | ModeRS232_Buf_Spreader_Fleetlogis_V11Base | ibuttonlist
173 | COM2 Mode | DropDownList |  |  |  | 0 |  | ModeRS232_Buf_Spreader_Fleetlogis_V12Base | ibuttonlist
173 | COM2 Mode | DropDownList |  |  |  | 0 |  | ModeRS232_Buf_Programmatus | ibuttonlist
173 | Mode | DropDownList |  |  |  | 0 |  | ModeRS232_Buf_SimbioPlc | FMS PGN SRC
173 | COM2 Mode | DropDownList |  |  |  | 0 |  | ModeRS232_Buf_SimbioPlc_V12Base | FMS PGN SRC
173 | COM2 Mode | DropDownList |  |  |  | 0 |  | ModeRS232_Buf_SimbioPlc_V13Base | FMS PGN SRC
173 | COM2 Mode | DropDownList |  |  |  | 0 |  | ModeRS232_Buf_Spreader_Fleetlogis_V12Base | FMS PGN SRC
173 |  | NoAction | [6 empty] | FMS PGN SRC
173 |  | NoAction | [6 empty] | FMS PGN SRC
173 | COM2 Mode | DropDownList |  |  |  | 0 |  | icam_rs232_mode | icam_loc_com2_dsm_cfg
174 | Baudrate | DropDownList |  |  |  | 0 |  | BaudrateFMB64 | RS232\RS485
174 | Baudrate | DropDownList |  |  |  | 0 |  | BaudrateFMB64 | Network Settings
174 | Baudrate | DropDownList |  |  |  | 0 |  | BaudrateFMB64 | RPM
174 | COM2 Baudrate | DropDownList |  |  |  | 0 |  | BaudrateFMB64Spreader | ibuttonlist
174 | COM2 Baudrate | DropDownList |  |  |  | 0 |  | BaudrateFMB64 | ibuttonlist
174 | COM2 Baudrate | DropDownList |  |  |  | 0 |  | BaudrateFMB64Spreader | ibuttonlist
174 | COM2 Baudrate | DropDownList |  |  |  | 0 |  | BaudrateFMB64Spreader | FMS PGN SRC
174 | COM2 Baudrate | DropDownList |  |  |  | 0 |  | icam_rs232_baud_default | icam_loc_com2_dsm_cfg
174 | COM2 Baudrate | DropDownList |  |  |  | 115200 |  | BaudrateFMB64 | icam_loc_com2_dsm_cfg
175 | Message timestamp | Collection |  |  |  | 0 |  | DisEn | RS232\RS485
176 | CMD ID | DropDownList |  |  |  | 6 |  | fm64_cmd_id | RS232\RS485
177 | Start byte | NumberInput | Int32 | 0 | 255 | 0 |  |  | RS232\RS485
178 | Stop byte (delimiter) | NumberInput | Int32 | 0 | 255 | 0 |  |  | RS232\RS485
178 | Stop byte (delimiter) | NumberInput | Int32 | 0 | 255 | 0 |  |  | Network Settings
178 | COM2 STOP BIT | NumberInput | Int32 | 0 | 255 | 0 |  |  | MODBUS Settings
179 | Delimiting mode | Collection |  |  |  | 0 |  | RS232DelimMode | Network Settings
180 | Start ID | NumberInput | Int32 | 0 | 255 | 0 |  |  | RS232\RS485
181 | Stop ID | NumberInput | Int32 | 0 | 255 | 0 |  |  | RS232\RS485
182 | Message Timestamp | Collection |  |  |  | 0 |  | DisEn | SMS Events
183 | CMD ID | DropDownList |  |  |  | 6 |  | fm64_cmd_id | SMS Events
184 | Data to transfer | Collection |  |  |  | 0 |  | ModeRS232_QEOS | dataacquisition
185 | Data to transfer | Collection |  |  |  | 0 |  | ModeRS232_QEOS | dataacquisition
186 | Device IMEI | Collection |  |  |  | 0 |  | DisEn | Network Settings
187 | Device IMEI | Collection |  |  |  | 0 |  | DisEn | Network Settings
188 | NMEA filter | Collection |  |  |  | 1 |  | NmeaSentence | ADAS
189 | Data reading period | NumberInput | Int32 | 5 | 65535 | 5 |  |  | Manual CAN Requests
190 | Battery Fast CuttOff | Collection |  |  |  | 0 |  | DisEn | Manual CAN Requests
191 | GNSS Data | Collection |  |  |  | 0 |  | DisEn | NMEA2000 I/O
192 | GNSS Data | Collection |  |  |  | 0 |  | DisEn | NMEA2000 I/O
198 | RS232 record priority | Collection |  |  |  | 2 |  | ObdSettings_Movolytics | Network Settings
199 | Delimiter length | NumberInput | Int32 | 0 | 255 | 0 | bytes |  | Network Settings
200 | Status | Collection |  |  |  | 0 |  | DisEn | CAN settings
201 | Domain | TextBox | String | [5 empty] | CAN settings
202 | Port | NumberInput | Int32 | 0 | 65535 |  |  |  | CAN settings
203 | Start delay | NumberInput | Int32 | 0 | 255 | 5 | min. |  | CAN settings
204 | Tachograph ignition source | Collection |  |  |  | 0 |  | tacho_ign_source | CAN settings
204 | Tachograph ignition source | Collection |  |  |  | 0 |  | tacho_ign_source_MCX4 | Network Settings
204 | Tacho ignition source | Collection |  |  |  | 0 |  | tacho_ign_source_v2 | dataacquisition
205 | CAN1 bus speed | DropDownList |  |  |  | 0 | kbps | can_bus_speed | CAN settings
205 | CAN1 speed | DropDownList |  |  |  | 25 | kbps | can_bus_speed_train | Baseq custom scenarios
206 | CAN1 bus mode | Collection |  |  |  | 0 |  | can_bus_mode | CAN settings
207 | CAN2 bus speed | DropDownList |  |  |  | 0 | kbps | can_bus_speed | CAN settings
207 | CAN2 speed | DropDownList |  |  |  | 250 | kbps | can_bus_speed_train | Baseq custom scenarios
208 | CAN2 bus mode | Collection |  |  |  | 0 |  | can_bus_mode | CAN settings
209 | DDD download source | Collection |  |  |  | 1 |  | can_ddd_src | CAN settings
209 | DDD download source | Collection |  |  |  | 1 |  | can_ddd_src_v2 | SMS Events
209 | DDD download source | Collection |  |  |  | 1 |  | can_ddd_src_v3 | SMS Events
209 | DDD source | Collection |  |  |  | 1 |  | can_ddd_src_v4 | ibuttonlist
210 | FMS data source | Collection |  |  |  | 0 |  | can_fms_src | CAN settings
210 | FMS source | Collection |  |  |  | 0 |  | can_fms_src | Baseq custom scenarios
210 | FMS source | Collection |  |  |  | 0 |  | can_fms_src_v2 | ibuttonlist
211 | K-Line Voltage Control | Collection |  |  |  | 0 |  | KlineLineVoltage | Custom scenarios
211 | K-Line Voltage Control | Collection |  |  |  | 0 |  | KlineLineVoltage_v2 | ibuttonlist
212 | Manual CAN1 data source | Collection |  |  |  | 0 |  | can_fms_src | SMS Events
213 | Manual CAN2 data source | Collection |  |  |  | 0 |  | can_fms_src | SMS Events
214 | Download alternative DDD card files | Collection |  |  |  | 0 |  | DisEn | Custom scenarios
215 | Download with alternative tacho settings | Collection |  |  |  | 0 |  | DisEn | Network Settings
215 | Download with alternative tacho settings | Collection |  |  |  | 251 |  | Tacho_SourceAddress | MODBUS Settings
215 | Download with alternative tacho settings | Collection |  |  |  | 251 |  | Tacho_SourceAddress | dataacquisition
216 | CAN1 termination resistance | Collection |  |  |  | 1 |  | DisEn | Network Settings
217 | CAN2 termination resistance | Collection |  |  |  | 1 |  | DisEn | Network Settings
218 | NMEA2000 CAN Source Settings | Collection |  |  |  | 0 |  | nmea2000_cfg | ADAS
218 | NMEA2000 CAN Source Settings | Collection |  |  |  | 0 |  | nmea2000_cfg | NMEA2000
218 | NMEA2000 CAN Source Settings | Collection |  |  |  | 0 |  | nmea2000_cfg | NMEA2000
220 | IO Send Options | Collection |  |  |  | 0 |  | CANIO_SendZerosCollection | SMS Events
221 | IO Send Mode | Collection |  |  |  | 0 |  | CANIO_SendMOdeCollection | SMS Events
221 | IO Send Mode | Collection |  |  |  | 0 |  | IO_DataNotPresentAction | Custom scenarios
222 | Encryption | Collection |  |  |  | 0 |  | DisEn | dataacquisition
223 | Tachograph IO Send Mode | Collection |  |  |  | 0 |  | IO_DataNotPresentAction | NMEA2000 I/O
230 | Tachograph periodic record timeout | NumberInput | Int32 | 0 | 9999999 | 0 | s |  | SMS Events
230 | Tachograph periodic record timeout | NumberInput | Int32 | 0 | 9999999 | 0 | s |  | Custom scenarios
231 | Send data with last good value | Collection |  |  |  | 1 |  | DisEn | SMS Events
232 | Include Tachograph data into regular record | Collection |  |  |  | 1 |  | DisEn | Custom scenarios
232 | Codec 12/13 packet merge | Collection |  |  |  | 0 |  | DisEn | Custom Vehicle Types
233 | FMS Auto Active | Collection |  |  |  | 0 |  | DisEn | NMEA2000 I/O
233 | 1-wire enabled in DS and ODS | Collection |  |  |  | 0 |  | DisEn | Network Settings
234 | TachoCAN Post Ignition data timeout | Collection |  |  |  | 1 |  | DisEn | NMEA2000 I/O
234 | Allow AGPS in home network | Collection |  |  |  | 0 |  | DisEn | Network Settings
235 | Source Location from RTK | Collection |  |  |  | 0 |  | DisEn | NMEA2000 I/O
235 | Allow AGPS in roaming network | Collection |  |  |  | 0 |  | DisEn | Network Settings
236 | Allow AGPS in unknown network | Collection |  |  |  | 0 |  | DisEn | Network Settings
237 | Lls 6 address | Lls | LLS |  |  | 0 |  |  | Network Settings
238 | Lls 7 address | Lls | LLS |  |  | 0 |  |  | Network Settings
239 | Lls 8 address | Lls | LLS |  |  | 0 |  |  | Network Settings
240 | Lls 9 address | Lls | LLS |  |  | 0 |  |  | Network Settings
241 | Lls 10 address | Lls | LLS |  |  | 0 |  |  | Network Settings
242 | Lls 11 address | Lls | LLS |  |  | 0 |  |  | Network Settings
243 | Lls 12 address | Lls | LLS |  |  | 0 |  |  | Network Settings
244 | Lls 13 address | Lls | LLS |  |  | 0 |  |  | Network Settings
245 | Lls 14 address | Lls | LLS |  |  | 0 |  |  | Network Settings
246 | Lls 15 address | Lls | LLS |  |  | 0 |  |  | Network Settings
247 | Lls 16 address | Lls | LLS |  |  | 0 |  |  | Network Settings
248 | Near | Collection |  |  |  | 0 |  | BeaconProximity | CAN Adapter
249 | Away | Collection |  |  |  | 0 |  | BeaconProximity | CAN Adapter
251 | Lost | Collection |  |  |  | 0 |  | BeaconProximity | CAN Adapter
252 | OneMinuteRule | Collection |  |  |  | 0 |  | DisEn | ADAS
252 | RSSI averaging const | NumberInput | Int32 | 0 | 300 | 5 |  |  | CAN Adapter
252 | RSSI averaging const | NumberInput | Int32 | 0 | 300 | 0 |  |  | CAN Adapter
253 | N/A driver state | Collection |  |  |  | 0 |  | DisEn | Network Settings
253 | N/A driver state | Collection |  |  |  | 0 |  | DisEn | Network Settings
253 |  | NumberInput | Int32 | -100 | 0 | -40 |  |  | CAN Adapter
253 |  | Thumb | [6 empty] | CAN Adapter
254 | Deny driver work state when ignition off | Collection |  |  |  | 0 |  | DisEn | Network Settings
254 |  | NumberInput | Int32 | -100 | 0 | -60 |  |  | CAN Adapter
254 |  | Thumb | [6 empty] | CAN Adapter
255 | TachoCAN Filter | Collection |  |  |  | 0 |  | DisEn | ADAS
256 | Record period on move | NumberInput | Int32 | 0 | 2592000 | 60 | s |  | CAN Adapter
257 | Record period on stop | NumberInput | Int32 | 0 | 2592000 | 60 | s |  | CAN Adapter
258 | Record period on move | NumberInput | Int32 | 0 | 2592000 | 60 | s |  | CAN Adapter
259 | Record period on stop | NumberInput | Int32 | 0 | 2592000 | 60 | s |  | CAN Adapter
260 | AGPS file duration | Collection |  |  |  | 1 |  | AGPS_File_Dur | Network Settings
260 | AGPS File Duration | Collection |  |  |  | 2 |  | AGPS_File_Dur | Network Settings
260 | AGPS File Duration | Collection |  |  |  | 2 |  | AGPS_File_Dur | Network Settings
270 | Beacon Record Priority | Collection |  |  |  | 1 |  | BeaconPriority | Network Settings
270 | Beacon record priority | Collection |  |  |  | 1 |  | ObdSettings_Movolytics | Network Settings
281 | Stay Awake | NumberInput | Int32 | 10 | 3600 | 90 | s |  | Network Settings
300 | Eye feature mode | Collection |  |  |  | 0 |  | Lost_and_Found | CAN Adapter
301 | Visible beacon list | Collection |  |  |  | 0 |  | DisEn | CAN Adapter
302 | Found beacon list | Collection |  |  |  | 0 |  | DisEn | CAN Adapter
303 | Lost beacon list | Collection |  |  |  | 0 |  | DisEn | CAN Adapter
304 | Identifier | Collection |  |  |  | 1 |  | EYEBeaconID | CAN Adapter
305 | Battery data | Collection |  |  |  | 3 |  | EYEBeaconBatt | CAN Adapter
330 | TrailerCAN Data Source | Collection |  |  |  | 0 |  | can_select_dis_can1_can2_cfg | Manual CAN Requests
640 | Reset after timeout to | NumberInput | Int32 | 0 | 3600 | 0 | s |  | Data Acquisition
700 | Eco Score Allowed Events | NumberInput | Int32 | 0 | 65535 | 10 |  |  | Network Settings
700 | Eco score allowed events | NumberInput | Int32 | 0 | 65535 | 100 |  |  | Trip \ Odometer
800 | BT Radio | Collection |  |  |  | 2 |  | BtRadio | SMS \ Call Settings
800 | BT Radio | Collection |  |  |  | 2 |  | BtRadio | SMS Events
800 | BT Radio | Collection |  |  |  | 2 |  | BtRadio | Network Settings
800 | BT radio | Collection |  |  |  | 2 |  | BtRadio | Trip \ Odometer
801 | Local Name | TextBox | String | [5 empty] | SMS \ Call Settings
801 | Local Name | UiControl | String | [5 empty] | SMS Events
801 | Local Name | TextBox | String | [5 empty] | Network Settings
801 | Local Name | TextBox | String | [5 empty] | Network Settings
801 | Local name | TextBox | String | [5 empty] | Trip \ Odometer
801 | Local name | TextBox | String | [5 empty] | CAN Adapter
802 | Local PIN | TextBox | String |  |  | 5555 |  |  | SMS \ Call Settings
802 | Local PIN | UiControl | String |  |  | 5555 |  |  | SMS Events
802 | Local PIN | TextBox | String |  |  | 5555 |  |  | Custom scenarios
802 | Local PIN | TextBox | String |  |  | 5555 |  |  | Network Settings
802 | Local pin | TextBox | String |  |  | 5555 |  |  | Trip \ Odometer
803 | Security Mode | Collection |  |  |  | 0 |  | BtPairMode | SMS \ Call Settings
803 | Security Mode | UiControl |  |  |  | 0 |  | BtPairMode | SMS Events
803 | Security Mode | Collection |  |  |  | 0 |  | BtPairMode_OnlyPin | Custom scenarios
803 | Security Mode | Collection |  |  |  | 0 |  | BtPairMode | Network Settings
803 | Security mode | Collection |  |  |  | 0 |  | BtPairMode | Trip \ Odometer
804 | External MAC | TextBox | String | [5 empty] | SMS \ Call Settings
804 | External MAC | UiControl | String | [5 empty] | SMS Events
804 | External MAC | TextBox | String | [5 empty] | Network Settings
804 | External mac | TextBox | String | [5 empty] | Trip \ Odometer
805 | External Name | TextBox | String | [5 empty] | SMS \ Call Settings
805 | External Name | UiControl | String | [5 empty] | SMS Events
805 | External Name | TextBox | String | [5 empty] | Network Settings
805 | External name | TextBox | String | [5 empty] | Trip \ Odometer
806 | External PIN | TextBox | String | [5 empty] | SMS \ Call Settings
806 | External PIN | UiControl | String | [5 empty] | SMS Events
806 | External PIN | TextBox | String | [5 empty] | Network Settings
806 | External pin | TextBox | String | [5 empty] | Trip \ Odometer
807 | Connection Mode | Collection |  |  |  | 0 |  | BtAutoConMode_OBDII | SMS \ Call Settings
807 | Connection Mode | Collection |  |  |  | 0 |  | BtAutoConModeNMEAOBD | Auto Geofence
807 | Connection Mode | Collection |  |  |  | 0 |  | BtAutoConMode_OBDII | Auto Geofence
807 | Connection Mode | UiControl |  |  |  | 0 |  | BtAutoConMode_OBDII | SMS Events
807 | Connection Mode | Collection |  |  |  | 0 |  | BtAutoConMode_Hfd | Network Settings
807 | Connection mode | Collection |  |  |  | 0 |  | BtAutoConModeBarcodeOBD | Trip \ Odometer
807 | Connection mode | Collection |  |  |  | 0 |  | BtAutoConModeBarcodeOBDID | CAN Adapter
900 | Synchronization Settings | Collection |  |  |  | 2 |  | TimesyncModes | System
900 | Synchronization Settings | Collection |  |  |  | 2 |  | TimesyncModes | Features
900 | Synchronization Settings | Collection |  |  |  | 2 |  | TimesyncModes | SMS Events
900 | Synchronization settings | Collection |  |  |  | 1 |  | TimesyncModes | System
900 | Synchronization settings | Collection |  |  |  | 0 |  | TimesyncModes | CAN Adapter
901 | NTP Resync | NumberInput | Int32 | 0 | 24 | 0 | h |  | System
901 | Ntp resync | NumberInput | Int32 | 0 | 24 | 3 | h |  | System
902 | NTP Server 1 | TextBox | String |  |  | avl1.teltonika.lt |  |  | System
902 | NTP Server 1 | TextBox | String |  |  | avl1.teltonika.lt |  |  | Features
902 | NTP Server 1 | TextBox | String |  |  | avl1.teltonika.lt |  |  | SMS Events
902 | Ntp server 1 | TextBox | String |  |  | pool.ntp.org |  |  | System
902 | Ntp server 1 | TextBox | String |  |  | pool.ntp.org |  |  | SMS events
903 | NTP Server 2 | TextBox | String |  |  | pool.ntp.org |  |  | System
903 | NTP Server 2 | TextBox | String |  |  | pool.ntp.org |  |  | Features
903 | NTP Server 2 | TextBox | String |  |  | pool.ntp.org |  |  | SMS Events
903 | Ntp server 2 | TextBox | String |  |  | time.nist.gov |  |  | System
903 | Ntp server 2 | TextBox | String |  |  | time.nist.gov |  |  | SMS events
904 | Ntp sync. timeout | NumberInput | Int32 | 0 | 300 | 0 |  |  | Features
910 | NTP sync. timeout | NumberInput | Int32 | 0 | 300 | 60 |  |  | SMS Events
1000 | Open Link Timeout | NumberInput | Int32 | 30 | 259200 | 30 | s |  | Trip \ Odometer
1000 | Open Link Timeout | NumberInput | Int32 | 30 | 259200 | 30 | s |  | System
1000 | Open Link Timeout | NumberInput | Int32 | 30 | 259200 | 30 | s |  | SMS Events
1000 | Open link timeout | NumberInput | Int32 | 30 | 259200 | 300 | s |  | GPRS
1001 | Response Timeout | NumberInput | Int32 | 5 | 300 | 30 | s |  | Trip \ Odometer
1001 | Response Timeout | NumberInput | Int32 | 5 | 300 | 30 | s |  | System
1001 | Response Timeout | NumberInput | Int32 | 5 | 300 | 30 | s |  | SMS Events
1001 | Response timeout | NumberInput | Int32 | 5 | 300 | 30 | s |  | GPRS
1002 | Sort By | Collection |  |  |  | 0 |  | SortBy | Trip \ Odometer
1002 | Sort By | Collection |  |  |  | 0 |  | SortBy | System
1002 | Sort By | Collection |  |  |  | 0 |  | SortBy | SMS Events
1002 | Sort by | Collection |  |  |  | 1 |  | SortBy | GPRS
1003 | Save records to | Collection |  |  |  | 0 |  | rec_save_location | System
1003 | Network Ping Timeout | NumberInput | Int32 | 1 | 259200 | 60 | min |  | SMS Events
1003 | Network ping timeout | NumberInput | Int32 | 0 | 1800 | 0 | s |  | GPRS
1004 | Ping mode | Collection |  |  |  | 0 |  | ping_mode | System
1004 | ACK type | Collection |  |  |  | 1 |  | ACKType | Beacon List
1005 | Network Ping Timeout | NumberInput | Int32 | 1 | 259200 | 60 | min. |  | System
1006 | Save records to | Collection |  |  |  | 0 |  | rec_save_location | SMS Events
1007 | Ping mode | Collection |  |  |  | 0 |  | ping_mode | SMS Events
1007 | Ping mode | Collection |  |  |  | 0 |  | ping_mode_custom | RPM
1100 | Update frequency | NumberInput | Int32 | 30 | 65535 | 30 |  |  | Auto Geofence
1100 | Update frequency | NumberInput | Int32 | 30 | 65535 | 120 |  |  | Network Settings
1100 | Update frequency | NumberInput | Int32 | 30 | 65535 | 30 |  |  | Network Settings
1100 | Update frequency | NumberInput | Int32 | 120 | 65535 | 120 |  |  | Trip \ Odometer
1100 | Update frequency | NumberInput | Int32 | 30 | 65535 | 120 |  |  | CAN Adapter
1100 | Update frequency | NumberInput | Int32 | 30 | 65535 | 30 |  |  | Beacon List
1110 | BT power level | Collection |  |  |  | 5 |  | BTPower | Trip \ Odometer
1111 | BLE broadcasting service ID | TextBox | String | [5 empty] | Network Settings
1111 | BLE broadcasting service ID | TextBox | String | [5 empty] | Network Settings
1111 | Ble broadcasting service id | TextBox | String | [5 empty] | CAN Adapter
1112 | Ble connection control | Collection |  |  |  | 1 |  | BLE_connection_control | CAN Adapter
1113 | BLE Scan duration | NumberInput | Int32 | 5 |  | 60 |  |  | Network Settings
1113 | BLE Scan duration | NumberInput | Int32 | 5 | 1100 | 30 |  |  | Network Settings
1113 | Ble scan duration | NumberInput | Int32 | 5 |  | 30 |  |  | CAN Adapter
1113 | Ble scan duration | NumberInput | Int32 | 5 | 65535 | 30 |  |  | Beacon List
1114 | Scan retries until error | NumberInput | Int32 | 0 | 65535 | 30 |  |  | Network Settings
1114 | Scan retries until error | NumberInput | Int32 | 0 | 65535 | 10 |  |  | CAN Adapter
1114 | Scan retries until error | NumberInput | Int32 | 0 | 65535 | 10 |  |  | Beacon List
1115 | Non Stop Scan | Collection |  |  |  | 0 |  | DisEn | Network Settings
1115 | Non stop scan | Collection |  |  |  | 0 |  | DisEn | CAN Adapter
1115 | Non stop scan | Collection |  |  |  | 0 |  | DisEn | Beacon List
1116 | Broadcasting control | Collection |  |  |  | 0 |  | DisEn | Network Settings
1200 | Working mode | Collection |  |  |  | 0 |  | Bt4ModeBase | Auto Geofence
1200 | Working mode | Collection |  |  |  | 0 |  | Bt4ModeBase_advanced | Network Settings
1200 | Working mode | Collection |  |  |  | 0 |  | Bt4ModeBase | Trip \ Odometer
1200 | Working mode | Collection |  |  |  | 0 |  | Bt4ModeBase_advanced | Beacon List
1200 | Working mode | Collection |  |  |  | 0 |  | Bt4ModeBase_advanced | Beacon List
1200 | Working mode | Collection |  |  |  | 0 |  | Bt4ModeBase_nblx | Network Settings
1200 | Working mode | Collection |  |  |  | 0 |  | Bt4ModeBase_nblx | CAN Adapter
1201 | ID | TextBox | String | [5 empty] | Auto Geofence
1201 | ID | TextBox | String | [5 empty] | Network Settings
1201 | Id | TextBox | String | [5 empty] | Trip \ Odometer
1201 | Id | TextBox | String | [5 empty] | CAN Adapter
1202 | MAC | TextBox | String | [5 empty] | Network Settings
1202 | Mac | TextBox | String | [5 empty] | Beacon List
1202 | Mac | TextBox | String | [5 empty] | Beacon List
1202 | Mac | TextBox | String | [5 empty] | CAN Adapter
1203 | Data clear period | NumberInput | Int32 | 0 | 65535 | 0 | s |  | Beacon List
1203 | Data clear period | NumberInput | Int32 | 0 | 65535 | 0 | s |  | Beacon List
1203 | Data clear period | NumberInput | Int32 | 0 | 65535 | 0 | s |  | CAN Adapter
1204 | Mac | TextBox | String | [5 empty] | CAN Adapter
1205 | Data clear period | NumberInput | Int32 | 0 | 65535 | 0 | s |  | CAN Adapter
1220 | MAC 1 | TextBox | String | [5 empty] | RPM
1221 | MAC 2 | TextBox | String | [5 empty] | RPM
1222 | MAC 3 | TextBox | String | [5 empty] | RPM
1223 | MAC 4 | TextBox | String | [5 empty] | RPM
1224 | MAC 5 | TextBox | String | [5 empty] | RPM
1225 | MAC 6 | TextBox | String | [5 empty] | RPM
1230 | Sending Period | NumberInput | Int32 | 1 | 30 | 5 | min |  | RPM
1250 | Working mode | Collection |  |  |  | 0 |  | Bt4ModeBase | Auto Geofence
1250 | Working mode | Collection |  |  |  | 0 |  | Bt4ModeBase_advanced | Network Settings
1250 | Working mode | Collection |  |  |  | 0 |  | Bt4ModeBase | Trip \ Odometer
1250 | Working mode | Collection |  |  |  | 0 |  | Bt4ModeBase_advanced | Beacon List
1250 | Working mode | Collection |  |  |  | 0 |  | Bt4ModeBase_advanced | Beacon List
1250 | Working mode | Collection |  |  |  | 0 |  | Bt4ModeBase_nblx | Network Settings
1250 | Working mode | Collection |  |  |  | 0 |  | Bt4ModeBase_nblx | CAN Adapter
1251 | ID | TextBox | String | [5 empty] | Auto Geofence
1251 | ID | TextBox | String | [5 empty] | Network Settings
1251 | Id | TextBox | String | [5 empty] | Trip \ Odometer
1251 | Id | TextBox | String | [5 empty] | CAN Adapter
1252 | MAC | TextBox | String | [5 empty] | Network Settings
1252 | Mac | TextBox | String | [5 empty] | Beacon List
1252 | Mac | TextBox | String | [5 empty] | Beacon List
1252 | Mac | TextBox | String | [5 empty] | CAN Adapter
1253 | Data clear period | NumberInput | Int32 | 0 | 65535 | 0 | s |  | Beacon List
1253 | Data clear period | NumberInput | Int32 | 0 | 65535 | 0 | s |  | Beacon List
1253 | Data clear period | NumberInput | Int32 | 0 | 65535 | 0 | s |  | CAN Adapter
1254 | Mac | TextBox | String | [5 empty] | CAN Adapter
1255 | Data clear period | NumberInput | Int32 | 0 | 65535 | 0 | s |  | CAN Adapter
1300 | Working mode | Collection |  |  |  | 0 |  | Bt4ModeBase | Auto Geofence
1300 | Working mode | Collection |  |  |  | 0 |  | Bt4ModeBase_advanced | Network Settings
1300 | Working mode | Collection |  |  |  | 0 |  | Bt4ModeBase | Trip \ Odometer
1300 | Working mode | Collection |  |  |  | 0 |  | Bt4ModeBase_advanced | Beacon List
1300 | Working mode | Collection |  |  |  | 0 |  | Bt4ModeBase_advanced | Beacon List
1300 | Working mode | Collection |  |  |  | 0 |  | Bt4ModeBase_nblx | Network Settings
1300 | Working mode | Collection |  |  |  | 0 |  | Bt4ModeBase_nblx | CAN Adapter
1301 | ID | TextBox | String | [5 empty] | Auto Geofence
1301 | ID | TextBox | String | [5 empty] | Network Settings
1301 | Id | TextBox | String | [5 empty] | Trip \ Odometer
1301 | Id | TextBox | String | [5 empty] | CAN Adapter
1302 | MAC | TextBox | String | [5 empty] | Network Settings
1302 | Mac | TextBox | String | [5 empty] | Beacon List
1302 | Mac | TextBox | String | [5 empty] | Beacon List
1302 | Mac | TextBox | String | [5 empty] | CAN Adapter
1303 | Data clear period | NumberInput | Int32 | 0 | 65535 | 0 | s |  | Beacon List
1303 | Data clear period | NumberInput | Int32 | 0 | 65535 | 0 | s |  | Beacon List
1303 | Data clear period | NumberInput | Int32 | 0 | 65535 | 0 | s |  | CAN Adapter
1304 | Mac | TextBox | String | [5 empty] | CAN Adapter
1305 | Data clear period | NumberInput | Int32 | 0 | 65535 | 0 | s |  | CAN Adapter
1350 | Working mode | Collection |  |  |  | 0 |  | Bt4ModeBase | Auto Geofence
1350 | Working mode | Collection |  |  |  | 0 |  | Bt4ModeBase_advanced | Network Settings
1350 | Working mode | Collection |  |  |  | 0 |  | Bt4ModeBase | Trip \ Odometer
1350 | Working mode | Collection |  |  |  | 0 |  | Bt4ModeBase_advanced | Beacon List
1350 | Working mode | Collection |  |  |  | 0 |  | Bt4ModeBase_advanced | Beacon List
1350 | Working mode | Collection |  |  |  | 0 |  | Bt4ModeBase_nblx | Network Settings
1350 | Working mode | Collection |  |  |  | 0 |  | Bt4ModeBase_nblx | CAN Adapter
1351 | ID | TextBox | String | [5 empty] | Auto Geofence
1351 | ID | TextBox | String | [5 empty] | Network Settings
1351 | Id | TextBox | String | [5 empty] | Trip \ Odometer
1351 | Id | TextBox | String | [5 empty] | CAN Adapter
1352 | MAC | TextBox | String | [5 empty] | Network Settings
1352 | Mac | TextBox | String | [5 empty] | Beacon List
1352 | Mac | TextBox | String | [5 empty] | Beacon List
1352 | Mac | TextBox | String | [5 empty] | CAN Adapter
1353 | Data clear period | NumberInput | Int32 | 0 | 65535 | 0 | s |  | Beacon List
1353 | Data clear period | NumberInput | Int32 | 0 | 65535 | 0 | s |  | Beacon List
1353 | Data clear period | NumberInput | Int32 | 0 | 65535 | 0 | s |  | CAN Adapter
1354 | Mac | TextBox | String | [5 empty] | CAN Adapter
1355 | Data clear period | NumberInput | Int32 | 0 | 65535 | 0 | s |  | CAN Adapter
1700 | Name | TextBox | String | [5 empty] | Network Settings
1700 |  | TextBox | String | [5 empty] | ibuttonlist
1700 | Name | TextBox | String | [5 empty] | Network Settings
1701 | Manufacturer ID | TextBox | String | [5 empty] | Network Settings
1701 |  | TextBox | String | [5 empty] | ibuttonlist
1701 | Manufacturer id | TextBox | String |  |  | 00000000 |  |  | Network Settings
1702 | Manufacturer ID Offset | NumberInput | Int32 | 0 | 70 | 0 |  |  | Network Settings
1702 |  | NumberInput | Int32 | 0 | 70 | 0 |  |  | ibuttonlist
1702 | Manufacturer id offset | NumberInput | Int32 | 0 | 70 | 0 |  |  | Network Settings
1703 | Manufacturer ID Size | NumberInput | Int32 | 0 | 4 | 0 |  |  | Network Settings
1703 |  | NumberInput | Int32 | 0 | 4 | 0 |  |  | ibuttonlist
1703 | Manufacturer id size | NumberInput | Int32 | 0 | 4 | 0 |  |  | Network Settings
1704 | Beacon ID Offset | NumberInput | Int32 | 0 | 70 | 0 |  |  | Network Settings
1704 |  | NumberInput | Int32 | 0 | 70 | 0 |  |  | ibuttonlist
1704 | Beacon id offset | NumberInput | Int32 | 0 | 70 | 0 |  |  | Network Settings
1705 | Beacon ID Size | NumberInput | Int32 | 0 | 21 | 0 |  |  | Network Settings
1705 |  | NumberInput | Int32 | 0 | 21 | 0 |  |  | ibuttonlist
1705 | Beacon id size | NumberInput | Int32 | 0 | 21 | 0 |  |  | Network Settings
1706 | Additional Data Offset | NumberInput | Int32 | 0 | 70 | 0 |  |  | Network Settings
1706 |  | NumberInput | Int32 | 0 | 70 | 0 |  |  | ibuttonlist
1706 | Aditional data offset | NumberInput | Int32 | 0 | 70 | 0 |  |  | Network Settings
1707 | Additional Data Size | NumberInput | Int32 | 0 | 70 | 0 |  |  | Network Settings
1707 |  | NumberInput | Int32 | 0 | 70 | 0 |  |  | ibuttonlist
1707 | Aditional data size | NumberInput | Int32 | 0 | 70 | 0 |  |  | Network Settings
1708 | Beacon ID source | DropDownList |  |  |  | 0 |  | BeaconIDSource | Network Settings
1708 |  | DropDownList |  |  |  | 0 |  | BeaconIDSource | ibuttonlist
1708 | Beacon id source | DropDownList |  |  |  | 0 |  | BeaconIDSource | Network Settings
1710 | Name | TextBox | String | [5 empty] | Network Settings
1710 |  | TextBox | String | [5 empty] | ibuttonlist
1710 | Name | TextBox | String | [5 empty] | Network Settings
1711 | Manufacturer ID | TextBox | String | [5 empty] | Network Settings
1711 |  | TextBox | String | [5 empty] | ibuttonlist
1711 | Manufacturer id | TextBox | String |  |  | 00000000 |  |  | Network Settings
1712 | Manufacturer ID Offset | NumberInput | Int32 | 0 | 70 | 0 |  |  | Network Settings
1712 |  | NumberInput | Int32 | 0 | 70 | 0 |  |  | ibuttonlist
1712 | Manufacturer id offset | NumberInput | Int32 | 0 | 70 | 0 |  |  | Network Settings
1713 | Manufacturer ID Size | NumberInput | Int32 | 0 | 4 | 0 |  |  | Network Settings
1713 |  | NumberInput | Int32 | 0 | 4 | 0 |  |  | ibuttonlist
1713 | Manufacturer id size | NumberInput | Int32 | 0 | 4 | 0 |  |  | Network Settings
1714 | Beacon ID Offset | NumberInput | Int32 | 0 | 70 | 0 |  |  | Network Settings
1714 |  | NumberInput | Int32 | 0 | 70 | 0 |  |  | ibuttonlist
1714 | Beacon id offset | NumberInput | Int32 | 0 | 70 | 0 |  |  | Network Settings
1715 | Beacon ID Size | NumberInput | Int32 | 0 | 21 | 0 |  |  | Network Settings
1715 |  | NumberInput | Int32 | 0 | 21 | 0 |  |  | ibuttonlist
1715 | Beacon id size | NumberInput | Int32 | 0 | 21 | 0 |  |  | Network Settings
1716 | Additional Data Offset | NumberInput | Int32 | 0 | 70 | 0 |  |  | Network Settings
1716 |  | NumberInput | Int32 | 0 | 70 | 0 |  |  | ibuttonlist
1716 | Aditional data offset | NumberInput | Int32 | 0 | 70 | 0 |  |  | Network Settings
1717 | Additional Data Size | NumberInput | Int32 | 0 | 70 | 0 |  |  | Network Settings
1717 |  | NumberInput | Int32 | 0 | 70 | 0 |  |  | ibuttonlist
1717 | Aditional data size | NumberInput | Int32 | 0 | 70 | 0 |  |  | Network Settings
1718 | Beacon ID source | DropDownList |  |  |  | 0 |  | BeaconIDSource | Network Settings
1718 |  | DropDownList |  |  |  | 0 |  | BeaconIDSource | ibuttonlist
1718 | Beacon id source | DropDownList |  |  |  | 0 |  | BeaconIDSource | Network Settings
1720 | Name | TextBox | String | [5 empty] | Network Settings
1720 |  | TextBox | String | [5 empty] | ibuttonlist
1720 | Name | TextBox | String | [5 empty] | Network Settings
1721 | Manufacturer ID | TextBox | String | [5 empty] | Network Settings
1721 |  | TextBox | String | [5 empty] | ibuttonlist
1721 | Manufacturer id | TextBox | String |  |  | 00000000 |  |  | Network Settings
1722 | Manufacturer ID Offset | NumberInput | Int32 | 0 | 70 | 0 |  |  | Network Settings
1722 |  | NumberInput | Int32 | 0 | 70 | 0 |  |  | ibuttonlist
1722 | Manufacturer id offset | NumberInput | Int32 | 0 | 70 | 0 |  |  | Network Settings
1723 | Manufacturer ID Size | NumberInput | Int32 | 0 | 4 | 0 |  |  | Network Settings
1723 |  | NumberInput | Int32 | 0 | 4 | 0 |  |  | ibuttonlist
1723 | Manufacturer id size | NumberInput | Int32 | 0 | 4 | 0 |  |  | Network Settings
1724 | Beacon ID Offset | NumberInput | Int32 | 0 | 70 | 0 |  |  | Network Settings
1724 |  | NumberInput | Int32 | 0 | 70 | 0 |  |  | ibuttonlist
1724 | Beacon id offset | NumberInput | Int32 | 0 | 70 | 0 |  |  | Network Settings
1725 | Beacon ID Size | NumberInput | Int32 | 0 | 21 | 0 |  |  | Network Settings
1725 |  | NumberInput | Int32 | 0 | 21 | 0 |  |  | ibuttonlist
1725 | Beacon id size | NumberInput | Int32 | 0 | 21 | 0 |  |  | Network Settings
1726 | Additional Data Offset | NumberInput | Int32 | 0 | 70 | 0 |  |  | Network Settings
1726 |  | NumberInput | Int32 | 0 | 70 | 0 |  |  | ibuttonlist
1726 | Aditional data offset | NumberInput | Int32 | 0 | 70 | 0 |  |  | Network Settings
1727 | Additional Data Size | NumberInput | Int32 | 0 | 70 | 0 |  |  | Network Settings
1727 |  | NumberInput | Int32 | 0 | 70 | 0 |  |  | ibuttonlist
1727 | Aditional data size | NumberInput | Int32 | 0 | 70 | 0 |  |  | Network Settings
1728 | Beacon ID source | DropDownList |  |  |  | 0 |  | BeaconIDSource | Network Settings
1728 |  | DropDownList |  |  |  | 0 |  | BeaconIDSource | ibuttonlist
1728 | Beacon id source | DropDownList |  |  |  | 0 |  | BeaconIDSource | Network Settings
1730 | Name | TextBox | String | [5 empty] | Network Settings
1730 |  | TextBox | String | [5 empty] | ibuttonlist
1730 | Name | TextBox | String | [5 empty] | Network Settings
1731 | Manufacturer ID | TextBox | String | [5 empty] | Network Settings
1731 |  | TextBox | String | [5 empty] | ibuttonlist
1731 | Manufacturer id | TextBox | String |  |  | 00000000 |  |  | Network Settings
1732 | Manufacturer ID Offset | NumberInput | Int32 | 0 | 70 | 0 |  |  | Network Settings
1732 |  | NumberInput | Int32 | 0 | 70 | 0 |  |  | ibuttonlist
1732 | Manufacturer id offset | NumberInput | Int32 | 0 | 70 | 0 |  |  | Network Settings
1733 | Manufacturer ID Size | NumberInput | Int32 | 0 | 4 | 0 |  |  | Network Settings
1733 |  | NumberInput | Int32 | 0 | 4 | 0 |  |  | ibuttonlist
1733 | Manufacturer id size | NumberInput | Int32 | 0 | 4 | 0 |  |  | Network Settings
1734 | Beacon ID Offset | NumberInput | Int32 | 0 | 70 | 0 |  |  | Network Settings
1734 |  | NumberInput | Int32 | 0 | 70 | 0 |  |  | ibuttonlist
1734 | Beacon id offset | NumberInput | Int32 | 0 | 70 | 0 |  |  | Network Settings
1735 | Beacon ID Size | NumberInput | Int32 | 0 | 21 | 0 |  |  | Network Settings
1735 |  | NumberInput | Int32 | 0 | 21 | 0 |  |  | ibuttonlist
1735 | Beacon id size | NumberInput | Int32 | 0 | 21 | 0 |  |  | Network Settings
1736 | Additional Data Offset | NumberInput | Int32 | 0 | 70 | 0 |  |  | Network Settings
1736 |  | NumberInput | Int32 | 0 | 70 | 0 |  |  | ibuttonlist
1736 | Aditional data offset | NumberInput | Int32 | 0 | 70 | 0 |  |  | Network Settings
1737 | Additional Data Size | NumberInput | Int32 | 0 | 70 | 0 |  |  | Network Settings
1737 |  | NumberInput | Int32 | 0 | 70 | 0 |  |  | ibuttonlist
1737 | Aditional data size | NumberInput | Int32 | 0 | 70 | 0 |  |  | Network Settings
1738 | Beacon ID source | DropDownList |  |  |  | 0 |  | BeaconIDSource | Network Settings
1738 |  | DropDownList |  |  |  | 0 |  | BeaconIDSource | ibuttonlist
1738 | Beacon id source | DropDownList |  |  |  | 0 |  | BeaconIDSource | Network Settings
1740 | Name | TextBox | String | [5 empty] | Network Settings
1740 |  | TextBox | String | [5 empty] | ibuttonlist
1740 | Name | TextBox | String | [5 empty] | Network Settings
1741 | Manufacturer ID | TextBox | String | [5 empty] | Network Settings
1741 |  | TextBox | String | [5 empty] | ibuttonlist
1741 | Manufacturer id | TextBox | String |  |  | 00000000 |  |  | Network Settings
1742 | Manufacturer ID Offset | NumberInput | Int32 | 0 | 70 | 0 |  |  | Network Settings
1742 |  | NumberInput | Int32 | 0 | 70 | 0 |  |  | ibuttonlist
1742 | Manufacturer id offset | NumberInput | Int32 | 0 | 70 | 0 |  |  | Network Settings
1743 | Manufacturer ID Size | NumberInput | Int32 | 0 | 4 | 0 |  |  | Network Settings
1743 |  | NumberInput | Int32 | 0 | 4 | 0 |  |  | ibuttonlist
1743 | Manufacturer id size | NumberInput | Int32 | 0 | 4 | 0 |  |  | Network Settings
1744 | Beacon ID Offset | NumberInput | Int32 | 0 | 70 | 0 |  |  | Network Settings
1744 |  | NumberInput | Int32 | 0 | 70 | 0 |  |  | ibuttonlist
1744 | Beacon id offset | NumberInput | Int32 | 0 | 70 | 0 |  |  | Network Settings
1745 | Beacon ID Size | NumberInput | Int32 | 0 | 21 | 0 |  |  | Network Settings
1745 |  | NumberInput | Int32 | 0 | 21 | 0 |  |  | ibuttonlist
1745 | Beacon id size | NumberInput | Int32 | 0 | 21 | 0 |  |  | Network Settings
1746 | Additional Data Offset | NumberInput | Int32 | 0 | 70 | 0 |  |  | Network Settings
1746 |  | NumberInput | Int32 | 0 | 70 | 0 |  |  | ibuttonlist
1746 | Aditional data offset | NumberInput | Int32 | 0 | 70 | 0 |  |  | Network Settings
1747 | Additional Data Size | NumberInput | Int32 | 0 | 70 | 0 |  |  | Network Settings
1747 |  | NumberInput | Int32 | 0 | 70 | 0 |  |  | ibuttonlist
1747 | Aditional data size | NumberInput | Int32 | 0 | 70 | 0 |  |  | Network Settings
1748 | Beacon ID source | DropDownList |  |  |  | 0 |  | BeaconIDSource | Network Settings
1748 |  | DropDownList |  |  |  | 0 |  | BeaconIDSource | ibuttonlist
1748 | Beacon id source | DropDownList |  |  |  | 0 |  | BeaconIDSource | Network Settings
1750 | Name | TextBox | String | [5 empty] | Network Settings
1750 |  | TextBox | String | [5 empty] | ibuttonlist
1750 | Name | TextBox | String | [5 empty] | Network Settings
1751 | Manufacturer ID | TextBox | String | [5 empty] | Network Settings
1751 |  | TextBox | String | [5 empty] | ibuttonlist
1751 | Manufacturer id | TextBox | String |  |  | 00000000 |  |  | Network Settings
1752 | Manufacturer ID Offset | NumberInput | Int32 | 0 | 70 | 0 |  |  | Network Settings
1752 |  | NumberInput | Int32 | 0 | 70 | 0 |  |  | ibuttonlist
1752 | Manufacturer id offset | NumberInput | Int32 | 0 | 70 | 0 |  |  | Network Settings
1753 | Manufacturer ID Size | NumberInput | Int32 | 0 | 4 | 0 |  |  | Network Settings
1753 |  | NumberInput | Int32 | 0 | 4 | 0 |  |  | ibuttonlist
1753 | Manufacturer id size | NumberInput | Int32 | 0 | 4 | 0 |  |  | Network Settings
1754 | Beacon ID Offset | NumberInput | Int32 | 0 | 70 | 0 |  |  | Network Settings
1754 |  | NumberInput | Int32 | 0 | 70 | 0 |  |  | ibuttonlist
1754 | Beacon id offset | NumberInput | Int32 | 0 | 70 | 0 |  |  | Network Settings
1755 | Beacon ID Size | NumberInput | Int32 | 0 | 21 | 0 |  |  | Network Settings
1755 |  | NumberInput | Int32 | 0 | 21 | 0 |  |  | ibuttonlist
1755 | Beacon id size | NumberInput | Int32 | 0 | 21 | 0 |  |  | Network Settings
1756 | Additional Data Offset | NumberInput | Int32 | 0 | 70 | 0 |  |  | Network Settings
1756 |  | NumberInput | Int32 | 0 | 70 | 0 |  |  | ibuttonlist
1756 | Aditional data offset | NumberInput | Int32 | 0 | 70 | 0 |  |  | Network Settings
1757 | Additional Data Size | NumberInput | Int32 | 0 | 70 | 0 |  |  | Network Settings
1757 |  | NumberInput | Int32 | 0 | 70 | 0 |  |  | ibuttonlist
1757 | Aditional data size | NumberInput | Int32 | 0 | 70 | 0 |  |  | Network Settings
1758 | Beacon ID source | DropDownList |  |  |  | 0 |  | BeaconIDSource | Network Settings
1758 |  | DropDownList |  |  |  | 0 |  | BeaconIDSource | ibuttonlist
1758 | Beacon id source | DropDownList |  |  |  | 0 |  | BeaconIDSource | Network Settings
1760 | Name | TextBox | String | [5 empty] | Network Settings
1760 |  | TextBox | String | [5 empty] | ibuttonlist
1760 | Name | TextBox | String | [5 empty] | Network Settings
1761 | Manufacturer ID | TextBox | String | [5 empty] | Network Settings
1761 |  | TextBox | String | [5 empty] | ibuttonlist
1761 | Manufacturer id | TextBox | String |  |  | 00000000 |  |  | Network Settings
1762 | Manufacturer ID Offset | NumberInput | Int32 | 0 | 70 | 0 |  |  | Network Settings
1762 |  | NumberInput | Int32 | 0 | 70 | 0 |  |  | ibuttonlist
1762 | Manufacturer id offset | NumberInput | Int32 | 0 | 70 | 0 |  |  | Network Settings
1763 | Manufacturer ID Size | NumberInput | Int32 | 0 | 4 | 0 |  |  | Network Settings
1763 |  | NumberInput | Int32 | 0 | 4 | 0 |  |  | ibuttonlist
1763 | Manufacturer id size | NumberInput | Int32 | 0 | 4 | 0 |  |  | Network Settings
1764 | Beacon ID Offset | NumberInput | Int32 | 0 | 70 | 0 |  |  | Network Settings
1764 |  | NumberInput | Int32 | 0 | 70 | 0 |  |  | ibuttonlist
1764 | Beacon id offset | NumberInput | Int32 | 0 | 70 | 0 |  |  | Network Settings
1765 | Beacon ID Size | NumberInput | Int32 | 0 | 21 | 0 |  |  | Network Settings
1765 |  | NumberInput | Int32 | 0 | 21 | 0 |  |  | ibuttonlist
1765 | Beacon id size | NumberInput | Int32 | 0 | 21 | 0 |  |  | Network Settings
1766 | Additional Data Offset | NumberInput | Int32 | 0 | 70 | 0 |  |  | Network Settings
1766 |  | NumberInput | Int32 | 0 | 70 | 0 |  |  | ibuttonlist
1766 | Aditional data offset | NumberInput | Int32 | 0 | 70 | 0 |  |  | Network Settings
1767 | Additional Data Size | NumberInput | Int32 | 0 | 70 | 0 |  |  | Network Settings
1767 |  | NumberInput | Int32 | 0 | 70 | 0 |  |  | ibuttonlist
1767 | Aditional data size | NumberInput | Int32 | 0 | 70 | 0 |  |  | Network Settings
1768 | Beacon ID source | DropDownList |  |  |  | 0 |  | BeaconIDSource | Network Settings
1768 |  | DropDownList |  |  |  | 0 |  | BeaconIDSource | ibuttonlist
1768 | Beacon id source | DropDownList |  |  |  | 0 |  | BeaconIDSource | Network Settings
1770 | Name | TextBox | String | [5 empty] | Network Settings
1770 |  | TextBox | String | [5 empty] | ibuttonlist
1770 | Name | TextBox | String | [5 empty] | Network Settings
1771 | Manufacturer ID | TextBox | String | [5 empty] | Network Settings
1771 |  | TextBox | String | [5 empty] | ibuttonlist
1771 | Manufacturer id | TextBox | String |  |  | 00000000 |  |  | Network Settings
1772 | Manufacturer ID Offset | NumberInput | Int32 | 0 | 70 | 0 |  |  | Network Settings
1772 |  | NumberInput | Int32 | 0 | 70 | 0 |  |  | ibuttonlist
1772 | Manufacturer id offset | NumberInput | Int32 | 0 | 70 | 0 |  |  | Network Settings
1773 | Manufacturer ID Size | NumberInput | Int32 | 0 | 4 | 0 |  |  | Network Settings
1773 |  | NumberInput | Int32 | 0 | 4 | 0 |  |  | ibuttonlist
1773 | Manufacturer id size | NumberInput | Int32 | 0 | 4 | 0 |  |  | Network Settings
1774 | Beacon ID Offset | NumberInput | Int32 | 0 | 70 | 0 |  |  | Network Settings
1774 |  | NumberInput | Int32 | 0 | 70 | 0 |  |  | ibuttonlist
1774 | Beacon id offset | NumberInput | Int32 | 0 | 70 | 0 |  |  | Network Settings
1775 | Beacon ID Size | NumberInput | Int32 | 0 | 21 | 0 |  |  | Network Settings
1775 |  | NumberInput | Int32 | 0 | 21 | 0 |  |  | ibuttonlist
1775 | Beacon id size | NumberInput | Int32 | 0 | 21 | 0 |  |  | Network Settings
1776 | Additional Data Offset | NumberInput | Int32 | 0 | 70 | 0 |  |  | Network Settings
1776 |  | NumberInput | Int32 | 0 | 70 | 0 |  |  | ibuttonlist
1776 | Aditional data offset | NumberInput | Int32 | 0 | 70 | 0 |  |  | Network Settings
1777 | Additional Data Size | NumberInput | Int32 | 0 | 70 | 0 |  |  | Network Settings
1777 |  | NumberInput | Int32 | 0 | 70 | 0 |  |  | ibuttonlist
1777 | Aditional data size | NumberInput | Int32 | 0 | 70 | 0 |  |  | Network Settings
1778 | Beacon ID source | DropDownList |  |  |  | 0 |  | BeaconIDSource | Network Settings
1778 |  | DropDownList |  |  |  | 0 |  | BeaconIDSource | ibuttonlist
1778 | Beacon id source | DropDownList |  |  |  | 0 |  | BeaconIDSource | Network Settings
1780 | Name | TextBox | String | [5 empty] | Network Settings
1780 |  | TextBox | String | [5 empty] | ibuttonlist
1780 | Name | TextBox | String | [5 empty] | Network Settings
1781 | Manufacturer ID | TextBox | String | [5 empty] | Network Settings
1781 |  | TextBox | String | [5 empty] | ibuttonlist
1781 | Manufacturer id | TextBox | String |  |  | 00000000 |  |  | Network Settings
1782 | Manufacturer ID Offset | NumberInput | Int32 | 0 | 70 | 0 |  |  | Network Settings
1782 |  | NumberInput | Int32 | 0 | 70 | 0 |  |  | ibuttonlist
1782 | Manufacturer id offset | NumberInput | Int32 | 0 | 70 | 0 |  |  | Network Settings
1783 | Manufacturer ID Size | NumberInput | Int32 | 0 | 4 | 0 |  |  | Network Settings
1783 |  | NumberInput | Int32 | 0 | 4 | 0 |  |  | ibuttonlist
1783 | Manufacturer id size | NumberInput | Int32 | 0 | 4 | 0 |  |  | Network Settings
1784 | Beacon ID Offset | NumberInput | Int32 | 0 | 70 | 0 |  |  | Network Settings
1784 |  | NumberInput | Int32 | 0 | 70 | 0 |  |  | ibuttonlist
1784 | Beacon id offset | NumberInput | Int32 | 0 | 70 | 0 |  |  | Network Settings
1785 | Beacon ID Size | NumberInput | Int32 | 0 | 21 | 0 |  |  | Network Settings
1785 |  | NumberInput | Int32 | 0 | 21 | 0 |  |  | ibuttonlist
1785 | Beacon id size | NumberInput | Int32 | 0 | 21 | 0 |  |  | Network Settings
1786 | Additional Data Offset | NumberInput | Int32 | 0 | 70 | 0 |  |  | Network Settings
1786 |  | NumberInput | Int32 | 0 | 70 | 0 |  |  | ibuttonlist
1786 | Aditional data offset | NumberInput | Int32 | 0 | 70 | 0 |  |  | Network Settings
1787 | Additional Data Size | NumberInput | Int32 | 0 | 70 | 0 |  |  | Network Settings
1787 |  | NumberInput | Int32 | 0 | 70 | 0 |  |  | ibuttonlist
1787 | Aditional data size | NumberInput | Int32 | 0 | 70 | 0 |  |  | Network Settings
1788 | Beacon ID source | DropDownList |  |  |  | 0 |  | BeaconIDSource | Network Settings
1788 |  | DropDownList |  |  |  | 0 |  | BeaconIDSource | ibuttonlist
1788 | Beacon id source | DropDownList |  |  |  | 0 |  | BeaconIDSource | Network Settings
1790 | Name | TextBox | String | [5 empty] | Network Settings
1790 |  | TextBox | String | [5 empty] | ibuttonlist
1790 | Name | TextBox | String | [5 empty] | Network Settings
1791 | Manufacturer ID | TextBox | String | [5 empty] | Network Settings
1791 |  | TextBox | String | [5 empty] | ibuttonlist
1791 | Manufacturer id | TextBox | String |  |  | 00000000 |  |  | Network Settings
1792 | Manufacturer ID Offset | NumberInput | Int32 | 0 | 70 | 0 |  |  | Network Settings
1792 |  | NumberInput | Int32 | 0 | 70 | 0 |  |  | ibuttonlist
1792 | Manufacturer id offset | NumberInput | Int32 | 0 | 70 | 0 |  |  | Network Settings
1793 | Manufacturer ID Size | NumberInput | Int32 | 0 | 4 | 0 |  |  | Network Settings
1793 |  | NumberInput | Int32 | 0 | 4 | 0 |  |  | ibuttonlist
1793 | Manufacturer id size | NumberInput | Int32 | 0 | 4 | 0 |  |  | Network Settings
1794 | Beacon ID Offset | NumberInput | Int32 | 0 | 70 | 0 |  |  | Network Settings
1794 |  | NumberInput | Int32 | 0 | 70 | 0 |  |  | ibuttonlist
1794 | Beacon id offset | NumberInput | Int32 | 0 | 70 | 0 |  |  | Network Settings
1795 | Beacon ID Size | NumberInput | Int32 | 0 | 21 | 0 |  |  | Network Settings
1795 |  | NumberInput | Int32 | 0 | 21 | 0 |  |  | ibuttonlist
1795 | Beacon id size | NumberInput | Int32 | 0 | 21 | 0 |  |  | Network Settings
1796 | Additional Data Offset | NumberInput | Int32 | 0 | 70 | 0 |  |  | Network Settings
1796 |  | NumberInput | Int32 | 0 | 70 | 0 |  |  | ibuttonlist
1796 | Aditional data offset | NumberInput | Int32 | 0 | 70 | 0 |  |  | Network Settings
1797 | Additional Data Size | NumberInput | Int32 | 0 | 70 | 0 |  |  | Network Settings
1797 |  | NumberInput | Int32 | 0 | 70 | 0 |  |  | ibuttonlist
1797 | Aditional data size | NumberInput | Int32 | 0 | 70 | 0 |  |  | Network Settings
1798 | Beacon ID source | DropDownList |  |  |  | 0 |  | BeaconIDSource | Network Settings
1798 |  | DropDownList |  |  |  | 0 |  | BeaconIDSource | ibuttonlist
1798 | Beacon id source | DropDownList |  |  |  | 0 |  | BeaconIDSource | Network Settings
1800 |  | TextBox | String | [5 empty] | ibuttonlist
1801 |  | TextBox | String | [5 empty] | ibuttonlist
1802 |  | NumberInput | Int32 | 0 | 70 | 0 |  |  | ibuttonlist
1803 |  | NumberInput | Int32 | 0 | 4 | 0 |  |  | ibuttonlist
1804 |  | NumberInput | Int32 | 0 | 70 | 0 |  |  | ibuttonlist
1805 |  | NumberInput | Int32 | 0 | 21 | 0 |  |  | ibuttonlist
1806 |  | NumberInput | Int32 | 0 | 70 | 0 |  |  | ibuttonlist
1807 |  | NumberInput | Int32 | 0 | 70 | 0 |  |  | ibuttonlist
1808 |  | DropDownList |  |  |  | 0 |  | BeaconIDSource | ibuttonlist
1810 |  | TextBox | String | [5 empty] | ibuttonlist
1811 |  | TextBox | String | [5 empty] | ibuttonlist
1812 |  | NumberInput | Int32 | 0 | 70 | 0 |  |  | ibuttonlist
1813 |  | NumberInput | Int32 | 0 | 4 | 0 |  |  | ibuttonlist
1814 |  | NumberInput | Int32 | 0 | 70 | 0 |  |  | ibuttonlist
1815 |  | NumberInput | Int32 | 0 | 21 | 0 |  |  | ibuttonlist
1816 |  | NumberInput | Int32 | 0 | 70 | 0 |  |  | ibuttonlist
1817 |  | NumberInput | Int32 | 0 | 70 | 0 |  |  | ibuttonlist
1818 |  | DropDownList |  |  |  | 0 |  | BeaconIDSource | ibuttonlist
1820 |  | TextBox | String | [5 empty] | ibuttonlist
1821 |  | TextBox | String | [5 empty] | ibuttonlist
1822 |  | NumberInput | Int32 | 0 | 70 | 0 |  |  | ibuttonlist
1823 |  | NumberInput | Int32 | 0 | 4 | 0 |  |  | ibuttonlist
1824 |  | NumberInput | Int32 | 0 | 70 | 0 |  |  | ibuttonlist
1825 |  | NumberInput | Int32 | 0 | 21 | 0 |  |  | ibuttonlist
1826 |  | NumberInput | Int32 | 0 | 70 | 0 |  |  | ibuttonlist
1827 |  | NumberInput | Int32 | 0 | 70 | 0 |  |  | ibuttonlist
1828 |  | DropDownList |  |  |  | 0 |  | BeaconIDSource | ibuttonlist
1830 |  | TextBox | String | [5 empty] | ibuttonlist
1831 |  | TextBox | String | [5 empty] | ibuttonlist
1832 |  | NumberInput | Int32 | 0 | 70 | 0 |  |  | ibuttonlist
1833 |  | NumberInput | Int32 | 0 | 4 | 0 |  |  | ibuttonlist
1834 |  | NumberInput | Int32 | 0 | 70 | 0 |  |  | ibuttonlist
1835 |  | NumberInput | Int32 | 0 | 21 | 0 |  |  | ibuttonlist
1836 |  | NumberInput | Int32 | 0 | 70 | 0 |  |  | ibuttonlist
1837 |  | NumberInput | Int32 | 0 | 70 | 0 |  |  | ibuttonlist
1838 |  | DropDownList |  |  |  | 0 |  | BeaconIDSource | ibuttonlist
1840 |  | TextBox | String | [5 empty] | ibuttonlist
1841 |  | TextBox | String | [5 empty] | ibuttonlist
1842 |  | NumberInput | Int32 | 0 | 70 | 0 |  |  | ibuttonlist
1843 |  | NumberInput | Int32 | 0 | 4 | 0 |  |  | ibuttonlist
1844 |  | NumberInput | Int32 | 0 | 70 | 0 |  |  | ibuttonlist
1845 |  | NumberInput | Int32 | 0 | 21 | 0 |  |  | ibuttonlist
1846 |  | NumberInput | Int32 | 0 | 70 | 0 |  |  | ibuttonlist
1847 |  | NumberInput | Int32 | 0 | 70 | 0 |  |  | ibuttonlist
1848 |  | DropDownList |  |  |  | 0 |  | BeaconIDSource | ibuttonlist
1850 |  | TextBox | String | [5 empty] | ibuttonlist
1851 |  | TextBox | String | [5 empty] | ibuttonlist
1852 |  | NumberInput | Int32 | 0 | 70 | 0 |  |  | ibuttonlist
1853 |  | NumberInput | Int32 | 0 | 4 | 0 |  |  | ibuttonlist
1854 |  | NumberInput | Int32 | 0 | 70 | 0 |  |  | ibuttonlist
1855 |  | NumberInput | Int32 | 0 | 21 | 0 |  |  | ibuttonlist
1856 |  | NumberInput | Int32 | 0 | 70 | 0 |  |  | ibuttonlist
1857 |  | NumberInput | Int32 | 0 | 70 | 0 |  |  | ibuttonlist
1858 |  | DropDownList |  |  |  | 0 |  | BeaconIDSource | ibuttonlist
1860 |  | TextBox | String | [5 empty] | ibuttonlist
1861 |  | TextBox | String | [5 empty] | ibuttonlist
1862 |  | NumberInput | Int32 | 0 | 70 | 0 |  |  | ibuttonlist
1863 |  | NumberInput | Int32 | 0 | 4 | 0 |  |  | ibuttonlist
1864 |  | NumberInput | Int32 | 0 | 70 | 0 |  |  | ibuttonlist
1865 |  | NumberInput | Int32 | 0 | 21 | 0 |  |  | ibuttonlist
1866 |  | NumberInput | Int32 | 0 | 70 | 0 |  |  | ibuttonlist
1867 |  | NumberInput | Int32 | 0 | 70 | 0 |  |  | ibuttonlist
1868 |  | DropDownList |  |  |  | 0 |  | BeaconIDSource | ibuttonlist
1870 |  | TextBox | String | [5 empty] | ibuttonlist
1871 |  | TextBox | String | [5 empty] | ibuttonlist
1872 |  | NumberInput | Int32 | 0 | 70 | 0 |  |  | ibuttonlist
1873 |  | NumberInput | Int32 | 0 | 4 | 0 |  |  | ibuttonlist
1874 |  | NumberInput | Int32 | 0 | 70 | 0 |  |  | ibuttonlist
1875 |  | NumberInput | Int32 | 0 | 21 | 0 |  |  | ibuttonlist
1876 |  | NumberInput | Int32 | 0 | 70 | 0 |  |  | ibuttonlist
1877 |  | NumberInput | Int32 | 0 | 70 | 0 |  |  | ibuttonlist
1878 |  | DropDownList |  |  |  | 0 |  | BeaconIDSource | ibuttonlist
1880 |  | TextBox | String | [5 empty] | ibuttonlist
1881 |  | TextBox | String | [5 empty] | ibuttonlist
1882 |  | NumberInput | Int32 | 0 | 70 | 0 |  |  | ibuttonlist
1883 |  | NumberInput | Int32 | 0 | 4 | 0 |  |  | ibuttonlist
1884 |  | NumberInput | Int32 | 0 | 70 | 0 |  |  | ibuttonlist
1885 |  | NumberInput | Int32 | 0 | 21 | 0 |  |  | ibuttonlist
1886 |  | NumberInput | Int32 | 0 | 70 | 0 |  |  | ibuttonlist
1887 |  | NumberInput | Int32 | 0 | 70 | 0 |  |  | ibuttonlist
1888 |  | DropDownList |  |  |  | 0 |  | BeaconIDSource | ibuttonlist
1890 |  | TextBox | String | [5 empty] | ibuttonlist
1891 |  | TextBox | String | [5 empty] | ibuttonlist
1892 |  | NumberInput | Int32 | 0 | 70 | 0 |  |  | ibuttonlist
1893 |  | NumberInput | Int32 | 0 | 4 | 0 |  |  | ibuttonlist
1894 |  | NumberInput | Int32 | 0 | 70 | 0 |  |  | ibuttonlist
1895 |  | NumberInput | Int32 | 0 | 21 | 0 |  |  | ibuttonlist
1896 |  | NumberInput | Int32 | 0 | 70 | 0 |  |  | ibuttonlist
1897 |  | NumberInput | Int32 | 0 | 70 | 0 |  |  | ibuttonlist
1898 |  | DropDownList |  |  |  | 0 |  | BeaconIDSource | ibuttonlist
1900 |  | TextBox | String | [5 empty] | ibuttonlist
1901 |  | TextBox | String | [5 empty] | ibuttonlist
1902 |  | NumberInput | Int32 | 0 | 70 | 0 |  |  | ibuttonlist
1903 |  | NumberInput | Int32 | 0 | 4 | 0 |  |  | ibuttonlist
1904 |  | NumberInput | Int32 | 0 | 70 | 0 |  |  | ibuttonlist
1905 |  | NumberInput | Int32 | 0 | 21 | 0 |  |  | ibuttonlist
1906 |  | NumberInput | Int32 | 0 | 70 | 0 |  |  | ibuttonlist
1907 |  | NumberInput | Int32 | 0 | 70 | 0 |  |  | ibuttonlist
1908 |  | DropDownList |  |  |  | 0 |  | BeaconIDSource | ibuttonlist
1910 |  | TextBox | String | [5 empty] | ibuttonlist
1911 |  | TextBox | String | [5 empty] | ibuttonlist
1912 |  | NumberInput | Int32 | 0 | 70 | 0 |  |  | ibuttonlist
1913 |  | NumberInput | Int32 | 0 | 4 | 0 |  |  | ibuttonlist
1914 |  | NumberInput | Int32 | 0 | 70 | 0 |  |  | ibuttonlist
1915 |  | NumberInput | Int32 | 0 | 21 | 0 |  |  | ibuttonlist
1916 |  | NumberInput | Int32 | 0 | 70 | 0 |  |  | ibuttonlist
1917 |  | NumberInput | Int32 | 0 | 70 | 0 |  |  | ibuttonlist
1918 |  | DropDownList |  |  |  | 0 |  | BeaconIDSource | ibuttonlist
1920 |  | TextBox | String | [5 empty] | ibuttonlist
1921 |  | TextBox | String | [5 empty] | ibuttonlist
1922 |  | NumberInput | Int32 | 0 | 70 | 0 |  |  | ibuttonlist
1923 |  | NumberInput | Int32 | 0 | 4 | 0 |  |  | ibuttonlist
1924 |  | NumberInput | Int32 | 0 | 70 | 0 |  |  | ibuttonlist
1925 |  | NumberInput | Int32 | 0 | 21 | 0 |  |  | ibuttonlist
1926 |  | NumberInput | Int32 | 0 | 70 | 0 |  |  | ibuttonlist
1927 |  | NumberInput | Int32 | 0 | 70 | 0 |  |  | ibuttonlist
1928 |  | DropDownList |  |  |  | 0 |  | BeaconIDSource | ibuttonlist
1930 |  | TextBox | String | [5 empty] | ibuttonlist
1931 |  | TextBox | String | [5 empty] | ibuttonlist
1932 |  | NumberInput | Int32 | 0 | 70 | 0 |  |  | ibuttonlist
1933 |  | NumberInput | Int32 | 0 | 4 | 0 |  |  | ibuttonlist
1934 |  | NumberInput | Int32 | 0 | 70 | 0 |  |  | ibuttonlist
1935 |  | NumberInput | Int32 | 0 | 21 | 0 |  |  | ibuttonlist
1936 |  | NumberInput | Int32 | 0 | 70 | 0 |  |  | ibuttonlist
1937 |  | NumberInput | Int32 | 0 | 70 | 0 |  |  | ibuttonlist
1938 |  | DropDownList |  |  |  | 0 |  | BeaconIDSource | ibuttonlist
1940 |  | TextBox | String | [5 empty] | ibuttonlist
1941 |  | TextBox | String | [5 empty] | ibuttonlist
1942 |  | NumberInput | Int32 | 0 | 70 | 0 |  |  | ibuttonlist
1943 |  | NumberInput | Int32 | 0 | 4 | 0 |  |  | ibuttonlist
1944 |  | NumberInput | Int32 | 0 | 70 | 0 |  |  | ibuttonlist
1945 |  | NumberInput | Int32 | 0 | 21 | 0 |  |  | ibuttonlist
1946 |  | NumberInput | Int32 | 0 | 70 | 0 |  |  | ibuttonlist
1947 |  | NumberInput | Int32 | 0 | 70 | 0 |  |  | ibuttonlist
1948 |  | DropDownList |  |  |  | 0 |  | BeaconIDSource | ibuttonlist
1950 |  | TextBox | String | [5 empty] | ibuttonlist
1951 |  | TextBox | String | [5 empty] | ibuttonlist
1952 |  | NumberInput | Int32 | 0 | 70 | 0 |  |  | ibuttonlist
1953 |  | NumberInput | Int32 | 0 | 4 | 0 |  |  | ibuttonlist
1954 |  | NumberInput | Int32 | 0 | 70 | 0 |  |  | ibuttonlist
1955 |  | NumberInput | Int32 | 0 | 21 | 0 |  |  | ibuttonlist
1956 |  | NumberInput | Int32 | 0 | 70 | 0 |  |  | ibuttonlist
1957 |  | NumberInput | Int32 | 0 | 70 | 0 |  |  | ibuttonlist
1958 |  | DropDownList |  |  |  | 0 |  | BeaconIDSource | ibuttonlist
1960 |  | TextBox | String | [5 empty] | ibuttonlist
1961 |  | TextBox | String | [5 empty] | ibuttonlist
1962 |  | NumberInput | Int32 | 0 | 70 | 0 |  |  | ibuttonlist
1963 |  | NumberInput | Int32 | 0 | 4 | 0 |  |  | ibuttonlist
1964 |  | NumberInput | Int32 | 0 | 70 | 0 |  |  | ibuttonlist
1965 |  | NumberInput | Int32 | 0 | 21 | 0 |  |  | ibuttonlist
1966 |  | NumberInput | Int32 | 0 | 70 | 0 |  |  | ibuttonlist
1967 |  | NumberInput | Int32 | 0 | 70 | 0 |  |  | ibuttonlist
1968 |  | DropDownList |  |  |  | 0 |  | BeaconIDSource | ibuttonlist
1970 |  | TextBox | String | [5 empty] | ibuttonlist
1971 |  | TextBox | String | [5 empty] | ibuttonlist
1972 |  | NumberInput | Int32 | 0 | 70 | 0 |  |  | ibuttonlist
1973 |  | NumberInput | Int32 | 0 | 4 | 0 |  |  | ibuttonlist
1974 |  | NumberInput | Int32 | 0 | 70 | 0 |  |  | ibuttonlist
1975 |  | NumberInput | Int32 | 0 | 21 | 0 |  |  | ibuttonlist
1976 |  | NumberInput | Int32 | 0 | 70 | 0 |  |  | ibuttonlist
1977 |  | NumberInput | Int32 | 0 | 70 | 0 |  |  | ibuttonlist
1978 |  | DropDownList |  |  |  | 0 |  | BeaconIDSource | ibuttonlist
1980 |  | TextBox | String | [5 empty] | ibuttonlist
1981 |  | TextBox | String | [5 empty] | ibuttonlist
1982 |  | NumberInput | Int32 | 0 | 70 | 0 |  |  | ibuttonlist
1983 |  | NumberInput | Int32 | 0 | 4 | 0 |  |  | ibuttonlist
1984 |  | NumberInput | Int32 | 0 | 70 | 0 |  |  | ibuttonlist
1985 |  | NumberInput | Int32 | 0 | 21 | 0 |  |  | ibuttonlist
1986 |  | NumberInput | Int32 | 0 | 70 | 0 |  |  | ibuttonlist
1987 |  | NumberInput | Int32 | 0 | 70 | 0 |  |  | ibuttonlist
1988 |  | DropDownList |  |  |  | 0 |  | BeaconIDSource | ibuttonlist
1990 |  | TextBox | String | [5 empty] | ibuttonlist
1991 |  | TextBox | String | [5 empty] | ibuttonlist
1992 |  | NumberInput | Int32 | 0 | 70 | 0 |  |  | ibuttonlist
1993 |  | NumberInput | Int32 | 0 | 4 | 0 |  |  | ibuttonlist
1994 |  | NumberInput | Int32 | 0 | 70 | 0 |  |  | ibuttonlist
1995 |  | NumberInput | Int32 | 0 | 21 | 0 |  |  | ibuttonlist
1996 |  | NumberInput | Int32 | 0 | 70 | 0 |  |  | ibuttonlist
1997 |  | NumberInput | Int32 | 0 | 70 | 0 |  |  | ibuttonlist
1998 |  | DropDownList |  |  |  | 0 |  | BeaconIDSource | ibuttonlist
2000 | Gprs context | Collection |  |  |  | 1 |  | DisEn | GPRS
2000 | GPRS Context | Collection |  |  |  | 1 |  | DisEn | Features
2000 | GPRS Context | Collection |  |  |  | 1 |  | BTS_Gprs_src | MODBUS Settings
2000 | GPRS context | Collection |  |  |  | 1 |  | DisEn | GPRS
2000 | GPRS context | Collection |  |  |  | 1 |  | DisEn | CAN Adapter
2001 | Apn | TextBox | String | [5 empty] | GPRS
2001 | APN | TextBox | String | [5 empty] | Features
2001 | APN | TextBox | String |  |  | internet |  |  | GPRS
2001 | APN | TextBox | String | [5 empty] | CAN Adapter
2001 | APN | TextBox | String | [5 empty] | SMS events
2002 | Apn username | TextBox | String | [5 empty] | GPRS
2002 | APN Username | TextBox | String | [5 empty] | Features
2002 | APN username | TextBox | String | [5 empty] | GPRS
2002 | APN username | TextBox | String | [5 empty] | CAN Adapter
2003 | Apn password | TextBox | String | [5 empty] | GPRS
2003 | APN Password | TextBox | String | [5 empty] | Features
2003 | APN password | TextBox | String | [5 empty] | GPRS
2003 | APN password | TextBox | String | [5 empty] | CAN Adapter
2004 | Domain | TextBoxDomain | String | [5 empty] | System
2004 | Domain | TextBoxDomain | String | [5 empty] | Features
2004 | Domain | TextBox | String | [5 empty] | GPRS
2004 | Domain | TextBox | String | [5 empty] | SMS events
2004 | Domain | TextBox | String | [5 empty] | Network Settings
2005 | Port | NumberInput | Int32 | 0 | 65535 |  |  |  | System
2005 | Port | NumberInput | Int32 | 0 | 65535 |  |  |  | Features
2005 | Port | NumberInput | Int32 | 0 | 65535 |  |  |  | GPRS
2005 | Port | NumberInput | Int32 | 0 | 65535 |  |  |  | SMS events
2006 | Protocol | Collection |  |  |  | 0 |  | ServProtocol | System
2006 | Protocol | Collection |  |  |  | 0 |  | ServProtocol | Features
2006 | Protocol | Collection |  |  |  | 0 |  | ServProtocol_MQTT | ADAS
2006 | Protocol | Collection |  |  |  | 0 |  | ServProtocol_MQTT | LATgroup IO
2006 | Protocol | Collection |  |  |  | 0 |  | ServProtocol | GPRS
2006 | Protocol | Collection |  |  |  | 0 |  | ServProtocol_MQTT | Network Settings
2006 | Protocol | Collection |  |  |  | 0 |  | ServProtocolOnlyTcp_MQTT | Network Settings
2006 | Protocol | Collection |  |  |  | 0 |  | ServProtocol_MQTT | SMS events
2006 | Protocol | Collection |  |  |  | 0 |  | ServProtocolOnlyTcp_MQTT | SMS events
2006 | Protocol | Collection |  |  |  | 0 |  | ServProtocol_ServiceBus | Network Settings
2007 | Backup Server Domain | TextBoxDomain | String | [5 empty] | Auto Geofence
2007 | Backup Server Domain | TextBoxDomain | String | [5 empty] | Features
2007 | Backup server domain | TextBox | String | [5 empty] | GPRS
2007 | Backup server domain | TextBox | String | [5 empty] | Beacon List
2007 | Backup server domain | TextBox | String | [5 empty] | Network Settings
2007 | Backup server domain | TextBox | String | [5 empty] | SMS events
2007 | Domain | TextBox | String | [5 empty] | Network Settings
2007 | Domain | TextBox | String | [5 empty] | Network Settings
2008 | Backup Server Port | NumberInput | Int32 | 0 | 65535 |  |  |  | Auto Geofence
2008 | Backup Server Port | NumberInput | Int32 | 0 | 65535 |  |  |  | Features
2008 | Backup server port | NumberInput | Int32 | 0 | 65535 |  |  |  | GPRS
2008 | Backup server port | NumberInput | Int32 | 0 | 65535 |  |  |  | Beacon List
2008 | Backup server port | NumberInput | Int32 | 0 | 65535 |  |  |  | Network Settings
2008 | Backup server port | NumberInput | Int32 | 0 | 65535 |  |  |  | SMS events
2008 | Port | NumberInput | Int32 | 0 | 65535 |  |  |  | Network Settings
2009 | Backup Server Protocol | Collection |  |  |  | 0 |  | ServProtocol | Auto Geofence
2009 | Backup Server Protocol | Collection |  |  |  | 0 |  | ServProtocol | Features
2009 | Backup server protocol | Collection |  |  |  | 0 |  | ServProtocol | Network Settings
2009 | Backup server protocol | Collection |  |  |  | 0 |  | ServProtocol_TCPOnly | Network Settings
2009 | Backup server protocol | Collection |  |  |  | 0 |  | ServProtocol | GPRS
2009 | Backup server protocol | Collection |  |  |  | 0 |  | ServProtocol | Beacon List
2009 | Backup server protocol | Collection |  |  |  | 0 |  | ServProtocol_MQTT | Network Settings
2009 | Backup server protocol | Collection |  |  |  | 0 |  | ServProtocolOnlyTcp_MQTT | Network Settings
2009 | Backup server protocol | Collection |  |  |  | 0 |  | ServProtocol_MQTT | SMS events
2009 | Backup server protocol | Collection |  |  |  | 0 |  | ServProtocolOnlyTcp_MQTT | SMS events
2009 | Protocol | Collection |  |  |  | 0 |  | ServProtocol_MQTT | Network Settings
2009 | Protocol | Collection |  |  |  | 0 |  | ServProtocolOnlyTcp_MQTT | Network Settings
2009 | Protocol | Collection |  |  |  | 0 |  | ServProtocol_ServiceBus | Network Settings
2010 | Backup Server Mode | Collection |  |  |  | 0 |  | bkpSrvMode | Auto Geofence
2010 | Backup Server Mode | Collection |  |  |  | 2 |  | bkpSrvMode | Network Settings
2010 | Backup server mode | Collection |  |  |  | 2 |  | bkpSrvMode_V2 | Network Settings
2010 | Backup server mode | Collection |  |  |  | 2 |  | bkpSrvMode | ADAS
2010 | Backup server mode | Collection |  |  |  | 0 |  | bkpSrvMode | GPRS
2010 | Backup server mode | Collection |  |  |  | 0 |  | bkpSrvMode_V2 | Beacon List
2010 | Backup server mode | Collection |  |  |  | 0 |  | bkpSrvMode_V2 | Network Settings
2010 | Backup server mode | Collection |  |  |  | 0 |  | bkpSrvMode_V2 | SMS events
2010 | Backup server mode | Collection |  |  |  | 0 |  | bkpSrvMode | Network Settings
2011 | GPRS Context | Collection |  |  |  | 1 |  | DisEn | Features
2011 | GPRS Context | Collection |  |  |  | 1 |  | BTS_Gprs_src | MODBUS Settings
2011 | GPRS context | Collection |  |  |  | 1 |  | DisEn | CAN Adapter
2012 | APN | TextBox | String | [5 empty] | Features
2012 | APN | TextBox | String | [5 empty] | CAN Adapter
2012 | APN | TextBox | String | [5 empty] | SMS events
2013 | APN Username | TextBox | String | [5 empty] | Features
2013 | APN username | TextBox | String | [5 empty] | CAN Adapter
2014 | APN Password | TextBox | String | [5 empty] | Features
2014 | APN password | TextBox | String | [5 empty] | CAN Adapter
2015 | Device Id | TextBox | String | [5 empty] | Manual CAN Requests
2015 | Device Id | TextBox | String | [5 empty] | ibuttonlist
2015 | Device Id | TextBox | String | [5 empty] | ibuttonlist
2015 | Device id | TextBox | String | [5 empty] | Network Settings
2016 | GPRS authentication | Collection |  |  |  | 0 |  | chappap | Auto Geofence
2016 | GPRS authentication | Collection |  |  |  | 0 |  | ChapPapDisable | Network Settings
2016 | GPRS authentication | Collection |  |  |  | 0 |  | chappap | GPRS
2016 | GPRS authentication | Collection |  |  |  | 0 |  | chappap | CAN Adapter
2016 | GPRS authentication | Collection |  |  |  | 0 |  | ChapPapDisable | CAN Adapter
2017 | GPRS authentication | Collection |  |  |  | 0 |  | chappap | Auto Geofence
2017 | GPRS authentication | Collection |  |  |  | 0 |  | ChapPapDisable | Network Settings
2017 | GPRS authentication | Collection |  |  |  | 0 |  | chappap | CAN Adapter
2017 | GPRS authentication | Collection |  |  |  | 0 |  | ChapPapDisable | CAN Adapter
2018 | Ban list control | Collection |  |  |  | 0 |  | DisEn | Beacon List
2020 | Encryption | Collection |  |  |  | 0 |  | DisEn | ADAS
2020 | Encryption | Collection |  |  |  | 0 |  | DisEn | Trace Records
2020 | Encryption | Collection |  |  |  | 1 |  | DisEn | LATgroup IO
2020 | Encryption | Collection |  |  |  | 1 |  | DisEn | RPM
2020 | TLS Encryption | Collection |  |  |  | 0 |  | TlsEncryption | Beacon List
2020 | TLS Encryption | Collection |  |  |  | 0 |  | TlsEncryption | SMS events
2021 | TLS Encryption | Collection |  |  |  | 0 |  | TlsEncryption | Beacon List
2021 | TLS Encryption | Collection |  |  |  | 0 |  | TlsEncryption | Network Settings
2021 | TLS Encryption | Collection |  |  |  | 0 |  | TlsEncryption | SMS events
2021 | Encryption | Collection |  |  |  | 0 |  | DisEn | Network Settings
2022 | GPRS Limits | Collection |  |  |  | 0 |  | DisEn | SMS Events
2023 | Home Limit | NumberInput | Int32 | 0 | 1000 | 100 | MB |  | SMS Events
2024 | Roaming Limit | NumberInput | Int32 | 0 | 1000 | 10 | MB |  | SMS Events
2025 | Auto apn search | Collection |  |  |  | 1 |  | DisEn | Beacon List
2025 | Auto apn search | Collection |  |  |  | 1 |  | DisEn | Beacon List
2027 | Primary SAS key | TextBox | String | [5 empty] | Manual CAN Requests
2027 | Primary SAS key | TextBox | String | [5 empty] | ibuttonlist
2027 | Primary SAS key | TextBox | String | [5 empty] | ibuttonlist
2027 | Primary sas key | TextBox | String | [5 empty] | Network Settings
2027 | Primary SAS key | TextBox | String | [5 empty] | Network Settings
2028 | Secondary SAS key | TextBox | String | [5 empty] | Manual CAN Requests
2028 | Secondary SAS key | TextBox | String | [5 empty] | ibuttonlist
2028 | Secondary SAS key | TextBox | String | [5 empty] | ibuttonlist
2028 | Secondary sas key | TextBox | String | [5 empty] | Network Settings
2028 | Secondary SAS key | TextBox | String | [5 empty] | Network Settings
2029 | SAS Policy Name | TextBox | String | [5 empty] | Manual CAN Requests
2029 | SAS Policy Name | TextBox | String | [5 empty] | ibuttonlist
2029 | SAS Policy Name | TextBox | String | [5 empty] | ibuttonlist
2029 | Sas policy name | TextBox | String | [5 empty] | Network Settings
2029 | SAS Policy Name | TextBox | String | [5 empty] | Network Settings
2030 | Project ID | TextBox | String | [5 empty] | ibuttonlist
2030 | Project ID | TextBox | String | [5 empty] | ibuttonlist
2030 | Queue Name | TextBox | String | [5 empty] | Network Settings
2031 | Region | TextBox | String | [5 empty] | ibuttonlist
2031 | Region | TextBox | String | [5 empty] | ibuttonlist
2032 | Registry | TextBox | String | [5 empty] | ibuttonlist
2032 | Registry | TextBox | String | [5 empty] | ibuttonlist
2035 | MQTT Client mode | Collection |  |  |  | 0 |  | MQTTClientMode_V1 | Manual CAN Requests
2035 | MQTT Client mode | Collection |  |  |  | 0 |  | MQTTClientMode_V2 | ibuttonlist
2035 | MQTT Client mode | Collection |  |  |  | 0 |  | MQTTClientMode_V2 | ibuttonlist
2035 | MQTT client type | Collection |  |  |  | 0 |  | MQTTClientMode | Network Settings
2036 | Domain | TextBoxDomain | String | [5 empty] | ibuttonlist
2037 | Port | NumberInput | Int32 | 0 | 65535 |  |  |  | ibuttonlist
2038 | API key | TextBox | String | [5 empty] | ibuttonlist
2038 | Limit connection errors | Collection |  |  |  | 1 |  | DisEn | SMS events
2039 | custom_file_transfer_protocol_version_loc | DropDownList |  |  |  | 5 |  | custom_file_transfer_protocol_v1 | icam_loc_com2_dsm_cfg
2040 | QOS type | Collection |  |  |  | 0 |  | QOS type | NMEA2000 I/O
2100 | Network mode | Collection |  |  |  | 0 |  | NetworkMode | Network Settings
2100 | Network mode | Collection |  |  |  | 0 |  | NetworkMode | Network Settings
2100 | Network mode | Collection |  |  |  | 0 |  | NetworkMode | Network Settings
2100 | Network mode | Collection |  |  |  | 0 |  | NetworkMode | Network Settings
2100 | Network mode | Collection |  |  |  | 0 |  | NetworkMode | Network Settings
2100 | Network mode | Collection |  |  |  | 0 |  | NetworkMode | Network Settings
2100 | Network mode | Collection |  |  |  | 0 |  | NetworkMode | Network Settings
2101 | IOT Network mode | Collection |  |  |  | 2 |  | IOTNetworkMode | Network Settings
2101 | IOT Network mode | Collection |  |  |  | 2 |  | IOTNetworkMode | Network Settings
2101 | Iot network mode | Collection |  |  |  | 0 |  | IOTNetworkMode | Network Settings
2101 | Iot network mode | Collection |  |  |  | 0 |  | IOTNetworkMode | Network Settings
2101 | Iot network mode | Collection |  |  |  | 0 |  | IOTNetworkMode | Network Settings
2101 | Iot network mode | Collection |  |  |  | 0 |  | IOTNetworkMode | Network Settings
2101 | Iot network mode | Collection |  |  |  | 0 |  | IOTNetworkMode | Network Settings
2102 | Band selection mode | Collection |  |  |  | 0 |  | BandSelection | Network Settings
2102 | Band selection mode | Collection |  |  |  | 0 |  | BandSelection | Network Settings
2102 | Band selection mode | Collection |  |  |  | 0 |  | BandSelection | Network Settings
2102 | Band selection mode | Collection |  |  |  | 0 |  | BandSelection | Network Settings
2102 | Band selection mode | Collection |  |  |  | 0 |  | BandSelection | Network Settings
2102 | Band selection mode | Collection |  |  |  | 0 |  | BandSelection | Network Settings
2102 | Band selection mode | Collection |  |  |  | 0 |  | BandSelection | Network Settings
2102 | Band selection mode | Collection |  |  |  | 0 |  | BandSelection | Network Settings
2103 | Advanced bands | Collection |  |  |  | 16383 |  | AdvancedBandsNB1_BG96 | Network Settings
2103 | Advanced bands | Collection |  |  |  | 16383 |  | AdvancedBandsCATM1_BG96 | Network Settings
2103 | Advanced bands | Collection |  |  |  | 16383 |  | AdvancedBandsNB1_BG96 | Network Settings
2103 | Advanced bands | Collection |  |  |  | 16383 |  | AdvancedBandsCATM1_BG96 | Network Settings
2103 | Advanced bands | Collection |  |  |  | 1040383 |  | AdvancedBandsNB1_BG95M3 | Network Settings
2103 | Advanced bands | Collection |  |  |  | 1040383 |  | AdvancedBandsCATM1_BG95M3 | Network Settings
2103 | Advanced bands | Collection |  |  |  | 1040383 |  | AdvancedBandsCATM1_NB1_BG95M3 | Network Settings
2103 | LTE bands | Collection |  |  |  | 16383 |  | AdvancedBandsNB1_BG96 | Network Settings
2103 | LTE bands | Collection |  |  |  | 16383 |  | AdvancedBandsCATM1_BG96 | Network Settings
2103 | LTE bands | Collection |  |  |  | 1040383 |  | AdvancedBandsNB1_BG95M3 | Network Settings
2103 | LTE bands | Collection |  |  |  | 1040383 |  | AdvancedBandsCATM1_BG95M3 | Network Settings
2103 | LTE bands | Collection |  |  |  | 1040383 |  | AdvancedBandsCATM1_NB1_BG95M3 | Network Settings
2103 | LTE bands | Collection |  |  |  | 1040383 |  | AdvancedBandsNB1_BG95M3 | Network Settings
2103 | LTE bands | Collection |  |  |  | 1040383 |  | AdvancedBandsCATM1_BG95M3 | Network Settings
2103 | LTE bands | Collection |  |  |  | 1040383 |  | AdvancedBandsCATM1_NB1_BG95M3 | Network Settings
2103 | LTE bands | Collection |  |  |  | 1040383 |  | AdvancedBandsNB1_BG95M3 | Network Settings
2103 | LTE bands | Collection |  |  |  | 1040383 |  | AdvancedBandsCATM1_BG95M3 | Network Settings
2103 | LTE bands | Collection |  |  |  | 1040383 |  | AdvancedBandsCATM1_NB1_BG95M3 | Network Settings
2103 | LTE bands | Collection |  |  |  | 1040383 |  | AdvancedBandsNB1_BG95M3 | Network Settings
2103 | LTE bands | Collection |  |  |  | 1040383 |  | AdvancedBandsCATM1_BG95M3 | Network Settings
2103 | LTE bands | Collection |  |  |  | 1040383 |  | AdvancedBandsCATM1_NB1_BG95M3 | Network Settings
2103 | LTE bands | Collection |  |  |  | 0 |  | AdvancedBandsCATM1_BG95M1 | Network Settings
2103 | LTE bands | Collection |  |  |  | 1040383 |  | AdvancedBandsNB1_BG95M3 | Network Settings
2103 | LTE bands | Collection |  |  |  | 1040383 |  | AdvancedBandsCATM1_BG95M3 | Network Settings
2103 | LTE bands | Collection |  |  |  | 1040383 |  | AdvancedBandsCATM1_NB1_BG95M3 | Network Settings
2104 | Code | NumberInput | Int32 | 0 | 999999 | 0 |  |  | Network Settings
2105 | Simeffect status | Collection |  |  |  | 1 |  | DisEn | SMS events
2105 | Simeffect status | Collection |  |  |  | 1 |  | DisEn | Network Settings
2105 | Simeffect status | Collection |  |  |  | 1 |  | DisEn | Network Settings
3000 | Allow SMS data sending | Collection |  |  |  | 0 |  | DisEn | System
3000 | Allow SMS data sending | Collection |  |  |  | 0 |  | DisEn | SMS \ Call Settings
3000 | Allow SMS data sending | Collection |  |  |  | 0 |  | DisEn | SMS Settings
3000 | Allow SMS data sending | Collection |  |  |  | 0 |  | DisEn | SMS Settings
3000 | Allow SMS data sending | Collection |  |  |  | 0 |  | DisEn | SMS Settings
3000 | Allow SMS data sending | Collection |  |  |  | 0 |  | DisEn | SMS Settings
3000 | Allow SMS data sending | Collection |  |  |  | 0 |  | DisEn | SMS Settings
3001 | Data Send Number | TextBox | String | [5 empty] | System
3001 | Data send number | TextBox | String | [5 empty] | SMS \ Call Settings
3001 | Data send number | TextBox | String | [5 empty] | SMS Settings
3001 | Data send number | TextBox | String | [5 empty] | SMS Settings
3001 | Data send number | TextBox | String | [5 empty] | SMS Settings
3001 | Data send number | TextBox | String | [5 empty] | SMS Settings
3001 | Data send number | TextBox | String | [5 empty] | SMS Settings
3003 | Login | TextBox | String | [5 empty] | SMS \ Call Settings
3003 | Login | TextBox | String | [5 empty] | SMS \ Call Settings
3003 | Login | TextBox | String | [5 empty] | SMS Settings
3003 | Login | TextBox | String | [5 empty] | SMS Settings
3003 | Login | TextBox | String | [5 empty] | SMS Settings
3003 | Login | TextBox | String | [5 empty] | SMS Settings
3003 | Login | TextBox | String | [5 empty] | SMS Settings
3004 | Password | TextBox | String | [5 empty] | SMS \ Call Settings
3004 | Password | TextBox | String | [5 empty] | SMS \ Call Settings
3004 | Password | TextBox | String | [5 empty] | SMS Settings
3004 | Password | TextBox | String | [5 empty] | SMS Settings
3004 | Password | TextBox | String | [5 empty] | SMS Settings
3004 | Password | TextBox | String | [5 empty] | SMS Settings
3004 | Password | TextBox | String | [5 empty] | SMS Settings
3005 | Incoming Call Action | Collection |  |  |  | 1 |  | CallAction | System
3005 | Incoming Call Action | Collection |  |  |  | 1 |  | CallAction_SPY | SMS Events
3005 | Incoming call action | Collection |  |  |  | 0 |  | CallAction | SMS \ Call Settings
3006 | SMS Event Time Zone | DropDownList |  |  |  | 0 |  | SmsTimeZone | SMS \ Call Settings
3006 | SMS event time zone | DropDownList |  |  |  | 0 |  | SmsTimeZone | SMS \ Call Settings
3006 | SMS event time zone | DropDownList |  |  |  | 0 |  | SmsTimeZone | SMS Settings
3006 | SMS event time zone | DropDownList |  |  |  | 0 |  | SmsTimeZone | SMS Settings
3006 | SMS event time zone | DropDownList |  |  |  | 0 |  | SmsTimeZone | SMS Settings
3006 | SMS event time zone | DropDownList |  |  |  | 0 |  | SmsTimeZone | SMS Settings
3006 | SMS event time zone | DropDownList |  |  |  | 0 |  | SmsTimeZone | SMS Settings
3007 | Outgoing call trigger | Collection |  |  |  | 0 |  | OutCallAction_DIN1_DIN2 | SMS \ Call Settings
3008 | GSM Number | DropDownList | Byte | [5 empty] | System
3008 | GSM number | DropDownList | Byte | [5 empty] | SMS \ Call Settings
3009 | Din 1 Call Trigger | Collection |  |  |  | 0 |  | DisEn | ADAS
3010 | GSM Number | DropDownList | Byte | [5 empty] | ADAS
3011 | Din 2 Call Trigger | Collection |  |  |  | 0 |  | DisEn | ADAS
3012 | GSM Number | DropDownList | Byte | [5 empty] | ADAS
3013 | Din 3 Call Trigger | Collection |  |  |  | 0 |  | DisEn | ADAS
3014 | GSM Number | DropDownList | Byte | [5 empty] | ADAS
3015 | Din 4 Call Trigger | Collection |  |  |  | 0 |  | DisEn | ADAS
3016 | GSM Number | DropDownList | Byte | [5 empty] | ADAS
7000 | GSM Number | DropDownList | Byte | [5 empty] | SMS Events
7001 | GSM Number | DropDownList | Byte | [5 empty] | SMS Events
7002 | GSM Number | DropDownList | Byte | [5 empty] | SMS Events
7003 | GSM Number | DropDownList | Byte | [5 empty] | SMS Events
7004 | GSM Number | DropDownList | Byte | [5 empty] | SMS Events
7005 | GSM Number | DropDownList | Byte | [5 empty] | SMS Events
7006 | GSM Number | DropDownList | Byte | [5 empty] | SMS Events
7007 | GSM Number | DropDownList | Byte | [5 empty] | SMS Events
7008 | GSM Number | DropDownList | Byte | [5 empty] | SMS Events
7009 | GSM Number | DropDownList | Byte | [5 empty] | SMS Events
7030 | Send SMS To | DropDownList | Byte | [5 empty] | Auto Geofence
7030 | Send SMS to | DropDownList | Byte | [5 empty] | Auto Geofence
7031 | Send sms to | DropDownList | Byte | [5 empty] | Trip \ Odometer
7031 | Send SMS to | DropDownList | Byte | [5 empty] | Trip \ Odometer
7032 | Send SMS To | DropDownList | Byte | [5 empty] | Features
7032 | Send SMS to | DropDownList | Byte | [5 empty] | Features
7033 | Send SMS To | DropDownList | Byte | [5 empty] | Accelerometer Features
7033 | Send SMS to | DropDownList | Byte | [5 empty] | Accelerometer Features
7034 | Send SMS To | DropDownList | Byte | [5 empty] | Features
7034 | Send SMS to | DropDownList | Byte | [5 empty] | Features
7035 | Send SMS To | DropDownList | Byte | [5 empty] | Accelerometer Features
7035 | Send SMS to | DropDownList | Byte | [5 empty] | Accelerometer Features
7036 | Send SMS to | DropDownList | Byte | [5 empty] | Accelerometer Features
7037 | Send SMS To | DropDownList | Byte | [5 empty] | Accelerometer Features
7037 | Send SMS to | DropDownList | Byte | [5 empty] | Accelerometer Features
7140 | Send SMS to | DropDownList | Byte | [5 empty] | CAN Adapter
7140 | Send SMS to | DropDownList | Byte | [5 empty] | Beacon List
7140 | Send SMS to | DropDownList | Byte | [5 empty] | Network Settings
7245 | Send SMS to | DropDownList | Byte | [5 empty] | User Interface
7268 | Send SMS to | DropDownList | Byte | [5 empty] | Beacon List
7268 | Send SMS to | DropDownList | Byte | [5 empty] | Network Settings
7411 | Send SMS to | DropDownList | Byte | [5 empty] | Network Settings
7500 | Send SMS To | DropDownList | Byte | [5 empty] | Network Settings
7501 | Send SMS To | DropDownList | Byte | [5 empty] | Network Settings
7502 | Send SMS To | DropDownList | Byte | [5 empty] | Network Settings
7503 | Send SMS To | DropDownList | Byte | [5 empty] | Network Settings
7504 | Send SMS To | DropDownList | Byte | [5 empty] | Network Settings
7505 | Send SMS To | DropDownList | Byte | [5 empty] | Network Settings
7506 | Send SMS To | DropDownList | Byte | [5 empty] | Network Settings
7507 | Send SMS To | DropDownList | Byte | [5 empty] | Network Settings
7508 | Send SMS To | DropDownList | Byte | [5 empty] | RPM
7508 | Send SMS To | DropDownList | Byte | [5 empty] | AlertGasoil
7508 | Send SMS To | DropDownList | Byte | [5 empty] | AlertGasoil
7508 | Send SMS To | DropDownList | Byte | [5 empty] | Trailar
7680 | Send SMS To | DropDownList | Byte | [5 empty] | Network Settings
8030 | SMS Text | TextBox | String |  |  | AutoGeofence |  |  | Auto Geofence
8030 | SMS text | TextBox | String |  |  | AutoGeofence |  |  | Auto Geofence
8031 | Sms text | TextBox | String |  |  | Trip |  |  | Trip \ Odometer
8031 | SMS text | TextBox | String |  |  | Trip |  |  | Trip \ Odometer
8032 | SMS Text | TextBox | String |  |  | Overspeeding |  |  | Features
8032 | SMS text | TextBox | String |  |  | Overspeeding |  |  | Features
8033 | SMS Text | TextBox | String |  |  | Idling Event |  |  | Accelerometer Features
8033 | SMS text | TextBox | String |  |  | Idling Event |  |  | Accelerometer Features
8034 | SMS Text | TextBox | String |  |  | Green Driving |  |  | Features
8034 | SMS text | TextBox | String |  |  | Green Driving |  |  | Features
8034 | SMS Text | TextBox | String |  |  | Green Driving %val |  |  | Network Settings
8035 | SMS Text | TextBox | String |  |  | Towing |  |  | Accelerometer Features
8035 | SMS text | TextBox | String |  |  | Towing |  |  | Accelerometer Features
8036 | SMS text | TextBox | String |  |  | Unplug |  |  | Accelerometer Features
8037 | SMS Text | TextBox | String |  |  | Crash |  |  | Accelerometer Features
8037 | SMS text | TextBox | String |  |  | Crash |  |  | Accelerometer Features
8140 | SMS text | TextBox | String |  |  | Immobilizer |  |  | CAN Adapter
8140 | SMS text | TextBox | String |  |  | Immobilizer |  |  | Beacon List
8140 | SMS text | TextBox | String |  |  | Immobilizer |  |  | Network Settings
8245 | SMS text | TextBox | String |  |  | Alarm |  |  | User Interface
8268 | SMS text | TextBox | String |  |  | Blood Alcohol Content |  |  | Beacon List
8268 | SMS text | TextBox | String |  |  | Blood Alcohol Content |  |  | Network Settings
8411 | SMS text | TextBox | String |  |  | GNSS Jamming |  |  | Network Settings
8500 | SMS Text | TextBox | String |  |  | Green Driving |  |  | Network Settings
8500 | SMS Text | TextBox | String | [5 empty] | ibuttonlist
8501 | SMS Text | TextBox | String |  |  | Overspeeding |  |  | Network Settings
8501 | SMS Text | TextBox | String | [5 empty] | ibuttonlist
8502 | SMS Text | TextBox | String |  |  | Immobilizer |  |  | Network Settings
8502 | SMS Text | TextBox | String | [5 empty] | ibuttonlist
8503 | SMS Text | TextBox | String |  |  | Idling Event |  |  | Network Settings
8503 | SMS Text | TextBox | String | [5 empty] | ibuttonlist
8504 | SMS Text | TextBox | String |  |  | Towing |  |  | Network Settings
8504 | SMS Text | TextBox | String | [5 empty] | ibuttonlist
8505 | SMS Text | TextBox | String |  |  | Crash |  |  | Network Settings
8505 | SMS Text | TextBox | String | [5 empty] | ibuttonlist
8506 | SMS Text | TextBox | String |  |  | AutoGeofence |  |  | Network Settings
8506 | SMS Text | TextBox | String | [5 empty] | ibuttonlist
8507 | SMS Text | TextBox | String |  |  | Trip |  |  | Network Settings
8507 | SMS Text | TextBox | String | [5 empty] | ibuttonlist
8508 | SMS Text | TextBox | String |  |  | Abnormal Fuel Consumption |  |  | RPM
8508 | SMS Text | TextBox | String |  |  | AlertGasoil Fuel Theft |  |  | AlertGasoil
8508 | SMS Text | TextBox | String |  |  | Driver ID reminder |  |  | AlertGasoil
8508 | SMS Text | TextBox | String |  |  | Driver ID reminder |  |  | Trailar
8680 | SMS Text | TextBox | String |  |  | Driver ID reminder |  |  | Network Settings
9000 | SMS Event 1 AVL ID | NumberInput | Int32 | 0 | 65535 | 0 |  |  | SMS Events
9001 | SMS Event 2 AVL ID | NumberInput | Int32 | 0 | 65535 | 0 |  |  | SMS Events
9002 | SMS Event 3 AVL ID | NumberInput | Int32 | 0 | 65535 | 0 |  |  | SMS Events
9003 | SMS Event 4 AVL ID | NumberInput | Int32 | 0 | 65535 | 0 |  |  | SMS Events
9004 | SMS Event 5 AVL ID | NumberInput | Int32 | 0 | 65535 | 0 |  |  | SMS Events
9005 | SMS Event 6 AVL ID | NumberInput | Int32 | 0 | 65535 | 0 |  |  | SMS Events
9006 | SMS Event 7 AVL ID | NumberInput | Int32 | 0 | 65535 | 0 |  |  | SMS Events
9007 | SMS Event 8 AVL ID | NumberInput | Int32 | 0 | 65535 | 0 |  |  | SMS Events
9008 | SMS Event 9 AVL ID | NumberInput | Int32 | 0 | 65535 | 0 |  |  | SMS Events
9009 | SMS Event 10 AVL ID | NumberInput | Int32 | 0 | 65535 | 0 |  |  | SMS Events
9250 | SMS event avl id | NumberInput | Int32 | 0 | 65535 | 0 |  |  | SMS events
9251 | GSM number | DropDownList | Byte | [5 empty] | SMS events
9252 | SMS event text | TextBox | String | [5 empty] | SMS events
9253 | SMS event avl id | NumberInput | Int32 | 0 | 65535 | 0 |  |  | SMS events
9254 | GSM number | DropDownList | Byte | [5 empty] | SMS events
9255 | SMS event text | TextBox | String | [5 empty] | SMS events
9256 | SMS event avl id | NumberInput | Int32 | 0 | 65535 | 0 |  |  | SMS events
9257 | GSM number | DropDownList | Byte | [5 empty] | SMS events
9258 | SMS event text | TextBox | String | [5 empty] | SMS events
9259 | SMS event avl id | NumberInput | Int32 | 0 | 65535 | 0 |  |  | SMS events
9260 | GSM number | DropDownList | Byte | [5 empty] | SMS events
9261 | SMS event text | TextBox | String | [5 empty] | SMS events
9262 | SMS event avl id | NumberInput | Int32 | 0 | 65535 | 0 |  |  | SMS events
9263 | GSM number | DropDownList | Byte | [5 empty] | SMS events
9264 | SMS event text | TextBox | String | [5 empty] | SMS events
9265 | SMS event avl id | NumberInput | Int32 | 0 | 65535 | 0 |  |  | SMS events
9266 | GSM number | DropDownList | Byte | [5 empty] | SMS events
9267 | SMS event text | TextBox | String | [5 empty] | SMS events
9268 | SMS event avl id | NumberInput | Int32 | 0 | 65535 | 0 |  |  | SMS events
9269 | GSM number | DropDownList | Byte | [5 empty] | SMS events
9270 | SMS event text | TextBox | String | [5 empty] | SMS events
9271 | SMS event avl id | NumberInput | Int32 | 0 | 65535 | 0 |  |  | SMS events
9272 | GSM number | DropDownList | Byte | [5 empty] | SMS events
9273 | SMS event text | TextBox | String | [5 empty] | SMS events
9274 | SMS event avl id | NumberInput | Int32 | 0 | 65535 | 0 |  |  | SMS events
9275 | GSM number | DropDownList | Byte | [5 empty] | SMS events
9276 | SMS event text | TextBox | String | [5 empty] | SMS events
9277 | SMS event avl id | NumberInput | Int32 | 0 | 65535 | 0 |  |  | SMS events
9278 | GSM number | DropDownList | Byte | [5 empty] | SMS events
9279 | SMS event text | TextBox | String | [5 empty] | SMS events
10000 | Min Period Home | NumberInput | Int32 | 0 | 2592000 | 3600 | s |  | dataacquisition
10000 |  | NumberInput | Int32 | 0 | 2592000 | 120 | s |  | dataacquisition
10000 |  | NumberInput | Int32 | 0 | 2592000 | 3600 | s |  | dataacquisition
10004 | Min Saved Records Home | NumberInput | Int32 | 1 | 255 | 1 |  |  | dataacquisition
10004 |  | NumberInput | Int32 | 1 | 255 | 1 |  |  | Data Acquisition
10004 |  | NumberInput | Int32 | 1 | 255 | 1 |  |  | dataacquisition
10004 |  | NumberInput | Int32 | 1 | 255 | 1 |  |  | dataacquisition
10005 | Send Period Home | NumberInput | Int32 | 0 | 2592000 | 120 | s |  | dataacquisition
10005 |  | NumberInput | Int32 | 0 | 2592000 | 120 | s |  | Data Acquisition
10005 |  | NumberInput | Int32 | 0 | 2592000 | 120 | s |  | dataacquisition
10005 |  | NumberInput | Int32 | 0 | 2592000 | 120 | s |  | dataacquisition
10007 | GPRS Down Time Home | NumberInput | Int32 | 0 | 60 | 0 | min |  | MODBUS Settings
10007 |  | NumberInput | Int32 | 0 | 2147483647 | 3600000 | ms |  | Data Acquisition
10008 | Max GPRS Connection in hour | NumberInput | Int32 | 0 | 50 | 0 |  |  | MODBUS Settings
10050 | Min Period Home | NumberInput | Int32 | 0 | 2592000 | 300 | s |  | dataacquisition
10050 |  | NumberInput | Int32 | 0 | 2592000 | 120 | s |  | dataacquisition
10050 |  | NumberInput | Int32 | 0 | 2592000 | 300 | s |  | dataacquisition
10051 | Min Distance Home | NumberInput | Int32 | 0 | 65535 | 100 | m |  | dataacquisition
10051 |  | NumberInput | Int32 | 0 | 65535 | 100 | m |  | Data Acquisition
10051 |  | NumberInput | Int32 | 0 | 65535 | 100 | m |  | dataacquisition
10051 |  | NumberInput | Int32 | 0 | 65535 | 100 | m |  | dataacquisition
10052 | Min Angle Home | NumberInput | Int32 | 0 | 180 | 10 | deg |  | dataacquisition
10052 |  | NumberInput | Int32 | 0 | 180 | 10 | deg |  | Data Acquisition
10052 |  | NumberInput | Int32 | 0 | 180 | 10 | deg |  | dataacquisition
10052 |  | NumberInput | Int32 | 0 | 180 | 10 | deg |  | dataacquisition
10053 | Min Speed Delta Home | NumberInput | Int32 | 0 | 100 | 10 |  |  | dataacquisition
10053 |  | NumberInput | Int32 | 0 | 100 | 10 |  |  | Data Acquisition
10053 |  | NumberInput | Int32 | 0 | 100 | 10 |  |  | dataacquisition
10053 |  | NumberInput | Int32 | 0 | 100 | 10 |  |  | dataacquisition
10054 | Min Saved Records Home | NumberInput | Int32 | 1 | 255 | 1 |  |  | dataacquisition
10054 |  | NumberInput | Int32 | 1 | 255 | 1 |  |  | Data Acquisition
10054 |  | NumberInput | Int32 | 1 | 255 | 1 |  |  | dataacquisition
10054 |  | NumberInput | Int32 | 1 | 255 | 1 |  |  | dataacquisition
10055 | Send Period Home | NumberInput | Int32 | 0 | 2592000 | 120 | s |  | dataacquisition
10055 |  | NumberInput | Int32 | 0 | 2592000 | 120 | s |  | Data Acquisition
10055 |  | NumberInput | Int32 | 0 | 2592000 | 120 | s |  | dataacquisition
10055 |  | NumberInput | Int32 | 0 | 2592000 | 120 | s |  | dataacquisition
10057 | GPRS Down Time Home | NumberInput | Int32 | 0 | 60 | 0 | min |  | MODBUS Settings
10057 |  | NumberInput | Int32 | 0 | 2147483647 | 300000 | ms |  | Data Acquisition
10058 | Max GPRS Connection in hour | NumberInput | Int32 | 0 | 50 | 0 |  |  | MODBUS Settings
10100 | Min Period Roaming | NumberInput | Int32 | 0 | 2592000 | 3600 |  |  | dataacquisition
10100 |  | NumberInput | Int32 | 0 | 2592000 | 120 |  |  | dataacquisition
10100 |  | NumberInput | Int32 | 0 | 2592000 | 3600 |  |  | dataacquisition
10104 | Min Saved Records Roaming | NumberInput | Int32 | 1 | 255 | 1 |  |  | dataacquisition
10104 |  | NumberInput | Int32 | 1 | 255 | 1 |  |  | Data Acquisition
10104 |  | NumberInput | Int32 | 1 | 255 | 1 |  |  | dataacquisition
10104 |  | NumberInput | Int32 | 1 | 255 | 1 |  |  | dataacquisition
10105 | Send Period Roaming | NumberInput | Int32 | 0 | 2592000 | 120 |  |  | dataacquisition
10105 |  | NumberInput | Int32 | 0 | 2592000 | 120 |  |  | Data Acquisition
10105 |  | NumberInput | Int32 | 0 | 2592000 | 120 |  |  | dataacquisition
10105 |  | NumberInput | Int32 | 0 | 2592000 | 120 |  |  | dataacquisition
10107 | GPRS Down Time Home | NumberInput | Int32 | 0 | 60 | 30 | min |  | MODBUS Settings
10107 |  | NumberInput | Int32 | 0 | 2147483647 | 3600000 | ms |  | Data Acquisition
10108 | Max GPRS Connection in hour | NumberInput | Int32 | 0 | 50 | 2 |  |  | MODBUS Settings
10150 | Min Period Roaming | NumberInput | Int32 | 0 | 2592000 | 300 |  |  | dataacquisition
10150 |  | NumberInput | Int32 | 0 | 2592000 | 120 |  |  | dataacquisition
10150 |  | NumberInput | Int32 | 0 | 2592000 | 300 |  |  | dataacquisition
10151 | Min Distance Roaming | NumberInput | Int32 | 0 | 65535 | 100 |  |  | dataacquisition
10151 |  | NumberInput | Int32 | 0 | 65535 | 100 | m |  | Data Acquisition
10151 |  | NumberInput | Int32 | 0 | 65535 | 100 |  |  | dataacquisition
10151 |  | NumberInput | Int32 | 0 | 65535 | 100 |  |  | dataacquisition
10152 | Min Angle Roaming | NumberInput | Int32 | 0 | 180 | 10 |  |  | dataacquisition
10152 |  | NumberInput | Int32 | 0 | 180 | 10 | deg |  | Data Acquisition
10152 |  | NumberInput | Int32 | 0 | 180 | 10 |  |  | dataacquisition
10152 |  | NumberInput | Int32 | 0 | 180 | 10 |  |  | dataacquisition
10153 | Min Speed Delta Roaming | NumberInput | Int32 | 0 | 100 | 10 |  |  | dataacquisition
10153 |  | NumberInput | Int32 | 0 | 100 | 10 |  |  | Data Acquisition
10153 |  | NumberInput | Int32 | 0 | 100 | 10 |  |  | dataacquisition
10153 |  | NumberInput | Int32 | 0 | 100 | 10 |  |  | dataacquisition
10154 | Min Saved Records Roaming | NumberInput | Int32 | 1 | 255 | 1 |  |  | dataacquisition
10154 |  | NumberInput | Int32 | 1 | 255 | 1 |  |  | Data Acquisition
10154 |  | NumberInput | Int32 | 1 | 255 | 1 |  |  | dataacquisition
10154 |  | NumberInput | Int32 | 1 | 255 | 1 |  |  | dataacquisition
10155 | Send Period Roaming | NumberInput | Int32 | 0 | 2592000 | 120 |  |  | dataacquisition
10155 |  | NumberInput | Int32 | 0 | 2592000 | 120 | s |  | Data Acquisition
10155 |  | NumberInput | Int32 | 0 | 2592000 | 120 |  |  | dataacquisition
10155 |  | NumberInput | Int32 | 0 | 2592000 | 120 |  |  | dataacquisition
10157 | GPRS Down Time Home | NumberInput | Int32 | 0 | 60 | 30 | min |  | MODBUS Settings
10157 |  | NumberInput | Int32 | 0 | 2147483647 | 300000 | ms |  | Data Acquisition
10158 | Max GPRS Connection in hour | NumberInput | Int32 | 0 | 50 | 2 |  |  | MODBUS Settings
10200 | Min Period Unknown | NumberInput | Int32 | 0 | 2592000 | 3600 |  |  | dataacquisition
10200 |  | NumberInput | Int32 | 0 | 2592000 | 120 |  |  | dataacquisition
10200 |  | NumberInput | Int32 | 0 | 2592000 | 3600 |  |  | dataacquisition
10204 | Min Saved Records Unknown | NumberInput | Int32 | 1 | 255 | 1 |  |  | dataacquisition
10204 |  | NumberInput | Int32 | 1 | 255 | 1 |  |  | Data Acquisition
10204 |  | NumberInput | Int32 | 1 | 255 | 1 |  |  | dataacquisition
10204 |  | NumberInput | Int32 | 1 | 255 | 1 |  |  | dataacquisition
10205 | Send Period Unknown | NumberInput | Int32 | 0 | 2592000 | 120 |  |  | dataacquisition
10205 |  | NumberInput | Int32 | 0 | 2592000 | 120 | s |  | Data Acquisition
10205 |  | NumberInput | Int32 | 0 | 2592000 | 120 |  |  | dataacquisition
10205 |  | NumberInput | Int32 | 0 | 2592000 | 120 |  |  | dataacquisition
10207 | GPRS Down Time Home | NumberInput | Int32 | 0 | 60 | 30 | min |  | MODBUS Settings
10207 |  | NumberInput | Int32 | 0 | 2147483647 | 3600000 | ms |  | Data Acquisition
10208 | Max GPRS Connection in hour | NumberInput | Int32 | 0 | 50 | 2 |  |  | MODBUS Settings
10250 | Min Period Unknown | NumberInput | Int32 | 0 | 2592000 | 300 |  |  | dataacquisition
10250 |  | NumberInput | Int32 | 0 | 2592000 | 120 |  |  | dataacquisition
10250 |  | NumberInput | Int32 | 0 | 2592000 | 300 |  |  | dataacquisition
10251 | Min Distance Unknown | NumberInput | Int32 | 0 | 65535 | 100 |  |  | dataacquisition
10251 |  | NumberInput | Int32 | 0 | 65535 | 100 | m |  | Data Acquisition
10251 |  | NumberInput | Int32 | 0 | 65535 | 100 |  |  | dataacquisition
10251 |  | NumberInput | Int32 | 0 | 65535 | 100 |  |  | dataacquisition
10252 | Min Angle Unknown | NumberInput | Int32 | 0 | 180 | 10 |  |  | dataacquisition
10252 |  | NumberInput | Int32 | 0 | 180 | 10 | deg |  | Data Acquisition
10252 |  | NumberInput | Int32 | 0 | 180 | 10 |  |  | dataacquisition
10252 |  | NumberInput | Int32 | 0 | 180 | 10 |  |  | dataacquisition
10253 | Min Speed Delta Unknown | NumberInput | Int32 | 0 | 100 | 10 |  |  | dataacquisition
10253 |  | NumberInput | Int32 | 0 | 100 | 10 |  |  | Data Acquisition
10253 |  | NumberInput | Int32 | 0 | 100 | 10 |  |  | dataacquisition
10253 |  | NumberInput | Int32 | 0 | 100 | 10 |  |  | dataacquisition
10254 | Min Saved Records Unknown | NumberInput | Int32 | 1 | 255 | 1 |  |  | dataacquisition
10254 |  | NumberInput | Int32 | 1 | 255 | 1 |  |  | Data Acquisition
10254 |  | NumberInput | Int32 | 1 | 255 | 1 |  |  | dataacquisition
10254 |  | NumberInput | Int32 | 1 | 255 | 1 |  |  | dataacquisition
10255 | Send Period Unknown | NumberInput | Int32 | 0 | 2592000 | 120 |  |  | dataacquisition
10255 |  | NumberInput | Int32 | 0 | 2592000 | 120 | s |  | Data Acquisition
10255 |  | NumberInput | Int32 | 0 | 2592000 | 120 |  |  | dataacquisition
10255 |  | NumberInput | Int32 | 0 | 2592000 | 120 |  |  | dataacquisition
10257 | GPRS Down Time Home | NumberInput | Int32 | 0 | 60 | 30 | min |  | MODBUS Settings
10257 |  | NumberInput | Int32 | 0 | 2147483647 | 300000 | ms |  | Data Acquisition
10258 | Max GPRS Connection in hour | NumberInput | Int32 | 0 | 50 | 2 |  |  | MODBUS Settings
10260 | TCA compliant record sending | Collection |  |  |  | 0 |  | DisEn | FMS PGN SRC
10990 | Period | NumberInput | Int32 | 1 | 60 | 10 | s |  | Network Settings
10990 | Period | NumberInput | Int32 | 1 | 60 | 10 | s |  | CAN Adapter
10991 | Duration | NumberInput | Int32 | 10 | 3600 | 600 | s |  | Network Settings
10991 | Duration | NumberInput | Int32 | 10 | 3600 | 600 | s |  | CAN Adapter
10992 | Activation by: | Collection |  |  |  | 0 |  | OnDemandActivSource_DIN4_AIN4 | Network Settings
10992 | Activation by: | Collection |  |  |  | 0 |  | OnDemandActivSource_DIN4_AIN3 | Network Settings
10992 | Activation by: | Collection |  |  |  | 0 |  | OnDemandActivSource_mcx4 | Network Settings
10992 | Activation by: | Collection |  |  |  | 0 |  | OnDemandActivSource_HWAttr | Beacon List
10992 | Activation by: | Collection |  |  |  | 0 |  | OnDemandActivSource_DIN3_AIN2 | Beacon List
10992 | Activation by: | Collection |  |  |  | 0 |  | OnDemandActivSource_DIN3_AIN2_no_DIN2AIN1 | Beacon List
10992 | Activation by: | Collection |  |  |  | 0 |  | OnDemandActivSource_DIN3_AIN2 | Custom Vehicle Types
10992 | Activation by: | Collection |  |  |  | 0 |  | OnDemandActivSource_DIN3_AIN2_no_DIN2AIN1 | Custom Vehicle Types
10992 | Activation by: | Collection |  |  |  | 0 |  | OnDemandActivSource_HWAttr | Custom Vehicle Types
10993 | Activation by: | Collection |  |  |  | 0 |  | OnDemandActivSource_Isobus | FMSED
10994 | Activation Type: | Collection |  |  |  | 0 |  | OnDemandTrackingActivationType | FMS PGN SRC
11000 | Scenario settings | Collection |  |  |  | 0 |  | ScenarioPrio | Features
11000 | Scenario Settings | Collection |  |  |  | 0 |  | ScenarioPrio | Network Settings
11000 | Scenario settings | Collection |  |  |  | 0 |  | ScenarioPrio | Features
11001 | DOUT ON Duration | NumberInput | Int32 | 100 | 5000 | 200 | ms |  | SMS Events
11001 | DOUT ON duration | NumberInput | Int32 | 100 | 5000 | 200 | ms |  | CAN Adapter
11002 | DOUT OFF Duration | NumberInput | Int32 | 0 | 5000 | 200 | ms |  | SMS Events
11002 | DOUT off duration | NumberInput | Int32 | 0 | 5000 | 200 | ms |  | CAN Adapter
11003 | Output control | Collection |  |  |  | 0 |  | OutputControl_4_do | Features
11003 | Output control | Collection |  |  |  | 0 |  | OutputControl_3_do | Features
11003 | Output Control | Collection |  |  |  | 0 |  | OutputControl_1_do | Network Settings
11003 | Output Control | Collection |  |  |  | 1 |  | OutputControl_4_no_disabled | Network Settings
11003 | Output Control | Collection |  |  |  | 1 |  | OutputControl_3_no_disabled | Network Settings
11003 | Output Control | Collection |  |  |  | 1 |  | OutputControl_1_no_disabled | Network Settings
11003 | Feature | Collection |  |  |  | 1 |  | OutputControl_1_no_disabled | ibuttonlist
11003 | Feature | Collection |  |  |  | 1 |  | OutputControl_4_no_disabled | ibuttonlist
11003 | Feature | Collection |  |  |  | 1 |  | OutputControl_3_no_disabled | ibuttonlist
11003 | Output control | Collection |  |  |  | 0 |  | DoutCtrl_Attr | CAN Adapter
11004 | Max Acceleration | NumberInput | Double | 0.5 | 10.0 | 2.2 | m/sÂ² |  | Features
11004 | Max Acceleration | NumberInput | Double | 0.5 | 10.0 | 2.2 | m/sÂ² |  | Features
11004 | Max Acceleration | NumberInput | Double | 0.5 | 10.0 | 2.2 | m/sÂ² |  | dataacquisition
11004 | Max acceleration | NumberInput | Double | 0.5 | 10.0 | 2.31 | m/sÂ² |  | Features
11004 | Max Acceleration | NumberInput | Double | 0.5 | 10.0 | 2.5 | m/sÂ² |  | Network Settings
11005 | Max Braking | NumberInput | Double | 0.5 | 10.0 | 2.5 | m/sÂ² |  | Features
11005 | Max Braking | NumberInput | Double | 0.5 | 10.0 | 2.5 | m/sÂ² |  | Features
11005 | Max Braking | NumberInput | Double | 0.5 | 10.0 | 2.5 | m/sÂ² |  | dataacquisition
11005 | Max braking | NumberInput | Double | 0.5 | 10.0 | 2.52 | m/sÂ² |  | Features
11005 | Max Braking | NumberInput | Double | 0.5 | 10.0 | 2.8 | m/sÂ² |  | Network Settings
11006 | Max Cornering | NumberInput | Double | 0.5 | 10.0 | 2.1 | m/sÂ² |  | Features
11006 | Max Cornering | NumberInput | Double | 0.5 | 10.0 | 2.1 | m/sÂ² |  | Features
11006 | Max Cornering | NumberInput | Double | 0.5 | 10.0 | 2.1 | m/sÂ² |  | dataacquisition
11006 | Max cornering | NumberInput | Double | 0.5 | 10.0 | 2.94 | m/sÂ² |  | Features
11006 | Max Cornering | NumberInput | Double | 0.5 | 10.0 | 2.5 | m/sÂ² |  | Network Settings
11007 | Source | Collection |  |  |  | 0 |  | GreenDrvSource | Features
11007 | Source | Collection |  |  |  | 0 |  | GreenDrvSource | Features
11007 | Source | Collection |  |  |  | 0 |  | GreenDrvSource_v2 | SMS Events
11007 | Source | NoAction | [6 empty] | Network Settings
11007 | Source | Collection |  |  |  | 1 |  | GreenDrvSource | Network Settings
11007 | Source | Collection |  |  |  | 1 |  | GreenDrvSource | ADAS
11007 | Source | Collection |  |  |  | 0 |  | GreenDrvSource_1031 | RPM
11007 | Source | Collection |  |  |  | 0 |  | GreenDrvSource | Features
11007 | Source | NoAction | [6 empty] | Beacon List
11007 | Source | Collection |  |  |  | 1 |  | GreenDrvSource | Network Settings
11008 | Eco/Green driving duration | Collection |  |  |  | 0 |  | DisEn | Auto Geofence
11008 | Eco/Green driving duration | Collection |  |  |  | 0 |  | DisEn | Network Settings
11008 | Eco/green driving duration | Collection |  |  |  | 0 |  | DisEn | Features
11008 | Eco/green driving duration | Collection |  |  |  | 0 |  | DisEn | CAN Adapter
11009 | Acceleration active output duration | NumberInput | Double | 0.0 | 10.0 | 0.1 | s |  | Features
11010 | Braking active output duration | NumberInput | Double | 0.0 | 10.0 | 0.1 | s |  | Features
11011 | Cornering active output duration | NumberInput | Double | 0.0 | 10.0 | 0.1 | s |  | Features
11011 | Eco driving average | Collection |  |  |  | 0 |  | DisEn | Network Settings
11011 | Eco driving average | Collection |  |  |  | 0 |  | DisEn | CAN Adapter
11011 | Eco driving average | Collection |  |  |  | 0 |  | DisEn | CAN Adapter
11011 | Eco driving average | Collection |  |  |  | 0 |  | DisEn | Beacon List
11011 |  | Collection |  |  |  | 0 |  | DisEn | Network Settings
11015 | Eco driving maximum | Collection |  |  |  | 0 |  | DisEn | Network Settings
11015 | Eco driving maximum | Collection |  |  |  | 0 |  | DisEn | CAN Adapter
11015 | Eco driving maximum | Collection |  |  |  | 0 |  | DisEn | CAN Adapter
11015 | Eco driving maximum | Collection |  |  |  | 0 |  | DisEn | Beacon List
11015 |  | Collection |  |  |  | 0 |  | DisEn | Network Settings
11015 |  | Collection |  |  |  | 1 |  | DisEn | Network Settings
11017 | Buzzer | Collection |  |  |  | 0 |  | Ctrl_Buzzer | User Interface
11018 | Buzzing tones | DropDownList | Byte |  |  | 0 |  | FMP100_Buzzer_tone | User Interface
11019 | Advanced Eco Driving | Collection |  |  |  | 0 |  | DisEn | Network Settings
11019 | Advanced eco driving | Collection |  |  |  | 0 |  | DisEn | CAN Adapter
11019 | Advanced eco driving | Collection |  |  |  | 0 |  | DisEn | Beacon List
11019 |  | Collection |  |  |  | 1 |  | DisEn | Network Settings
11019 |  | Collection |  |  |  | 1 |  | DisEn | Network Settings
11019 |  | Collection |  |  |  | 1 |  | DisEn | Network Settings
11020 | Feature | Collection |  |  |  | 0 |  | ScenarioPrio | Network Settings
11021 | DOUT ON Duration | NumberInput | Int32 | 100 | 5000 | 200 | ms |  | Network Settings
11022 | DOUT OFF Duration | NumberInput | Int32 | 0 | 5000 | 200 | ms |  | Network Settings
11023 | Output Control | Collection |  |  |  | 0 |  | DoutCtrl_Attr | Network Settings
11024 | Max Acceleration | NumberInput | Double | 0.5 | 10.0 | 2.8 | m/sÂ² |  | Network Settings
11025 | Max Braking | NumberInput | Double | 0.5 | 10.0 | 3.0 | m/sÂ² |  | Network Settings
11026 | Max Cornering | NumberInput | Double | 0.5 | 10.0 | 3.7 | m/sÂ² |  | Network Settings
11027 | Filter samples | NumberInput | Int32 | 50 | 100 | 75 | % |  | Network Settings
11028 | Filter samples | NumberInput | Int32 | 50 | 100 | 75 | % |  | Network Settings
11029 | No Authentication timeout | NumberInput | Int32 | 0 | 65535 | 0 | s |  | icam_loc_com2_dsm_cfg
11029 | No authentication timeout | NumberInput | Int32 | 0 | 65535 | 0 | s |  | Beacon List
11029 | No authentication timeout | NumberInput | Int32 | 0 | 65535 | 0 | s |  | Network Settings
11030 | Quiet period | NumberInput | Int32 | 0 | 60 | 5 | s |  | Network Settings
11031 | Secondary Sleep Mode | Collection |  |  |  | 0 |  | SleepMode_OnlDS | icam_loc_com2_dsm_cfg
11031 | Secondary Sleep Mode | Collection |  |  |  | 0 |  | SleepMode_OnlDS_UDS | Network Settings
11032 | Secondary Timeout | NumberInput | Int32 | 1 | 3000 | 1440 | min |  | icam_loc_com2_dsm_cfg
11032 | Secondary Timeout | NumberInput | Int32 | 1 | 3000 | 1440 | min |  | Network Settings
11033 | Minimal Event Duration | NumberInput | Int32 | 200 | 65535 | 300 | ms |  | icam_loc_com2_dsm_cfg
11033 | Minimal Event Duration | NumberInput | Int32 | 200 | 65535 | 300 | ms |  | Network Settings
11034 | Event End Duration | NumberInput | Int32 | 0 | 65535 | 700 | ms |  | icam_loc_com2_dsm_cfg
11034 | Event End Duration | NumberInput | Int32 | 0 | 65535 | 700 | ms |  | Network Settings
11100 | Scenario settings | Collection |  |  |  | 0 |  | ScenarioPrio | Features
11100 | Scenario Settings | Collection |  |  |  | 0 |  | ScenarioPrio | Network Settings
11100 | Scenario settings | Collection |  |  |  | 0 |  | ScenarioPrio | Features
11101 | DOUT ON Duration | NumberInput | Int32 | 100 | 5000 | 200 | ms |  | SMS Events
11101 | DOUT ON duration | NumberInput | Int32 | 100 | 5000 | 200 | ms |  | CAN Adapter
11102 | DOUT OFF Duration | NumberInput | Int32 | 0 | 5000 | 200 | ms |  | SMS Events
11102 | DOUT off duration | NumberInput | Int32 | 0 | 5000 | 200 | ms |  | CAN Adapter
11103 | Output control | Collection |  |  |  | 0 |  | OutputControl_4_do | Features
11103 | Output control | Collection |  |  |  | 0 |  | OutputControl_3_do | Features
11103 | Output Control | Collection |  |  |  | 0 |  | OutputControl_1_do | Network Settings
11103 | Output Control | Collection |  |  |  | 1 |  | OutputControl_4_no_disabled | Network Settings
11103 | Output Control | Collection |  |  |  | 1 |  | OutputControl_3_no_disabled | Network Settings
11103 | Output Control | Collection |  |  |  | 1 |  | OutputControl_1_no_disabled | Network Settings
11103 | Overspeeding | Collection |  |  |  | 1 |  | OutputControl_1_no_disabled | ibuttonlist
11103 | Overspeeding | Collection |  |  |  | 1 |  | OutputControl_4_no_disabled | ibuttonlist
11103 | Overspeeding | Collection |  |  |  | 1 |  | OutputControl_3_no_disabled | ibuttonlist
11103 | Output control | Collection |  |  |  | 0 |  | DoutCtrl_Attr | CAN Adapter
11104 | Max Speed | NumberInput | Int32 | 0 | 260 | 90 | km/h |  | Features
11104 | Max Speed | NumberInput | Int32 | 0 | 260 | 90 | km/h |  | Features
11104 | Max speed | NumberInput | Int32 | 0 | 260 | 90 | km/h |  | Features
11107 | Buzzer | Collection |  |  |  | 0 |  | Ctrl_Buzzer | User Interface
11108 | Buzzing tones | DropDownList | Byte |  |  | 0 |  | FMP100_Buzzer_tone | User Interface
11200 | Scenario settings | Collection |  |  |  | 0 |  | ScenarioPrio | Accelerometer Features
11200 | Scenario Settings | Collection |  |  |  | 0 |  | ScenarioPrio | Accelerometer Features
11200 | Scenario settings | Collection |  |  |  | 0 |  | ScenarioPrio | Network Settings
11200 | Scenario settings | Collection |  |  |  | 0 |  | ScenarioPrio | Accelerometer Features
11201 | DOUT ON Duration | NumberInput | Int32 | 100 | 5000 | 200 | ms |  | SMS Events
11201 | DOUT ON duration | NumberInput | Int32 | 100 | 5000 | 200 | ms |  | CAN Adapter
11202 | DOUT OFF Duration | NumberInput | Int32 | 0 | 5000 | 200 | ms |  | SMS Events
11202 | DOUT off duration | NumberInput | Int32 | 0 | 5000 | 200 | ms |  | CAN Adapter
11203 | Eventual Records | Collection |  |  |  | 1 |  | DisEn | Accelerometer Features
11203 | Eventual Records | Collection |  |  |  | 1 |  | DisEn | Accelerometer Features
11203 | Eventual records | Collection |  |  |  | 1 |  | DisEn | Accelerometer Features
11204 | Output Control | Collection |  |  |  | 0 |  | OutputControl_4_do | SMS Events
11204 | Output Control | Collection |  |  |  | 0 |  | OutputControl_3_do | SMS Events
11204 | Output Control | Collection |  |  |  | 0 |  | OutputControl_1_do | Network Settings
11204 | Output Control | Collection |  |  |  | 1 |  | OutputControl_4_no_disabled | Network Settings
11204 | Output Control | Collection |  |  |  | 1 |  | OutputControl_3_no_disabled | Network Settings
11204 | Output Control | Collection |  |  |  | 1 |  | OutputControl_1_no_disabled | Network Settings
11204 | Feature | Collection |  |  |  | 1 |  | OutputControl_1_no_disabled | ibuttonlist
11204 | Feature | Collection |  |  |  | 1 |  | OutputControl_4_no_disabled | ibuttonlist
11204 | Feature | Collection |  |  |  | 1 |  | OutputControl_3_no_disabled | ibuttonlist
11204 | Output control | Collection |  |  |  | 0 |  | DoutCtrl_Attr | CAN Adapter
11205 | Time To Stoped | NumberInput | Int32 | 0 | 3600 | 300 | s |  | Accelerometer Features
11205 | Time To Stoped | NumberInput | Int32 | 0 | 3600 | 300 | s |  | Accelerometer Features
11205 | Time to stopped | NumberInput | Int32 | 0 | 3600 | 300 | s |  | Accelerometer Features
11206 | Time To Moving | NumberInput | Int32 | 0 | 3600 | 5 | s |  | Accelerometer Features
11206 | Time To Moving | NumberInput | Int32 | 0 | 3600 | 5 | s |  | Accelerometer Features
11206 | Time to moving | NumberInput | Int32 | 0 | 3600 | 5 | s |  | Accelerometer Features
11207 | Start speed threshold | NumberInput | Int32 | 0 | 90 | 16 | km/h |  | Custom scenarios
11208 | Stop speed threshold | NumberInput | Int32 | 1 | 300 | 20 | km/h |  | Custom scenarios
11209 | Buzzer | Collection |  |  |  | 0 |  | Ctrl_Buzzer | User Interface
11210 | Buzzing tones | DropDownList | Byte |  |  | 0 |  | FMP100_Buzzer_tone | User Interface
11300 | Scenario Settings | Collection |  |  |  | 0 |  | ScenarioPrio | Features
11300 | Scenario Settings | Collection |  |  |  | 0 |  | ScenarioPrio | Network Settings
11300 | Scenario Settings | Collection |  |  |  | 0 |  | ScenarioPrio | Manual CAN Requests
11300 | Scenario settings | Collection |  |  |  | 0 |  | ScenarioPrio | Features
11300 | Scenario settings | Collection |  |  |  | 0 |  | ScenarioPrio | Network Settings
11300 | Scenario settings | Collection |  |  |  | 0 |  | ScenarioPrio | Network Settings
11300 | Scenario settings | Collection |  |  |  | 0 |  | ScenarioPrio | Network Settings
11300 | Scenario settings | Collection |  |  |  | 0 |  | ScenarioPrio | Network Settings
11300 | Scenario settings | Collection |  |  |  | 0 |  | ScenarioPrio | Network Settings
11301 | DOUT ON Duration | NumberInput | Int32 | 0 | 65530 | 0 | ms |  | Features
11301 | DOUT ON Duration | NumberInput | Int32 | 0 | 65530 | 0 | ms |  | Manual CAN Requests
11301 | DOUT ON duration | NumberInput | Int32 | 100 | 5000 | 200 | ms |  | CAN Adapter
11301 | DOUT ON duration | NumberInput | Int32 | 100 | 5000 | 200 | ms |  | Network Settings
11301 | DOUT ON duration | NumberInput | Int32 | 100 | 5000 | 200 | ms |  | Network Settings
11301 | DOUT ON duration | NumberInput | Int32 | 100 | 5000 | 200 | ms |  | Network Settings
11302 | DOUT OFF Duration | NumberInput | Int32 | 0 | 5000 | 200 | ms |  | SMS Events
11302 | DOUT OFF Duration | NumberInput | Int32 | 0 | 5000 | 200 | ms |  | Manual CAN Requests
11302 | DOUT off duration | NumberInput | Int32 | 0 | 5000 | 200 | ms |  | CAN Adapter
11302 | DOUT off duration | NumberInput | Int32 | 0 | 5000 | 200 | ms |  | Network Settings
11302 | DOUT off duration | NumberInput | Int32 | 0 | 5000 | 200 | ms |  | Network Settings
11302 | DOUT off duration | NumberInput | Int32 | 0 | 5000 | 200 | ms |  | Network Settings
11303 | Eventual Records | Collection |  |  |  | 1 |  | DisEn | Features
11303 | Eventual Records | Collection |  |  |  | 1 |  | DisEn | Features
11303 | Eventual Records | Collection |  |  |  | 1 |  | DisEn | Manual CAN Requests
11303 | Eventual records | Collection |  |  |  | 1 |  | DisEn | Features
11303 | Eventual records | Collection |  |  |  | 1 |  | DisEn | Network Settings
11303 | Eventual records | Collection |  |  |  | 1 |  | DisEn | Network Settings
11303 | Eventual records | Collection |  |  |  | 1 |  | DisEn | Network Settings
11303 | Eventual records | Collection |  |  |  | 1 |  | DisEn | Network Settings
11303 | Eventual records | Collection |  |  |  | 1 |  | DisEn | Network Settings
11304 | Output control | Collection |  |  |  | 0 |  | OutputControl_4_do | Features
11304 | Output control | Collection |  |  |  | 0 |  | OutputControl_3_do | Features
11304 | Output Control | Collection |  |  |  | 0 |  | OutputControl_1_do | Network Settings
11304 | Output Control | Collection |  |  |  | 1 |  | OutputControl_4_no_disabled | Network Settings
11304 | Output Control | Collection |  |  |  | 1 |  | OutputControl_3_no_disabled | Network Settings
11304 | Output Control | Collection |  |  |  | 1 |  | OutputControl_1_no_disabled | Network Settings
11304 | Output Control | Collection |  |  |  | 1 |  | OutputControl_4_no_disabled | Manual CAN Requests
11304 | Output Control | Collection |  |  |  | 1 |  | OutputControl_3_no_disabled | Manual CAN Requests
11304 | Feature | Collection |  |  |  | 1 |  | OutputControl_1_no_disabled | ibuttonlist
11304 | Feature | Collection |  |  |  | 1 |  | OutputControl_4_no_disabled | ibuttonlist
11304 | Feature | Collection |  |  |  | 1 |  | OutputControl_3_no_disabled | ibuttonlist
11304 | Output control | Collection |  |  |  | 0 |  | DoutCtrl_Attr | CAN Adapter
11304 | Output control | Collection |  |  |  | 0 |  | DoutCtrl_Attr | Network Settings
11304 | Output control | Collection |  |  |  | 0 |  | DoutCtrl_Attr | Network Settings
11304 | Output control | Collection |  |  |  | 0 |  | DoutCtrl_Attr | Network Settings
11305 | Time Until Jamming Event Detection | NumberInput | Int32 | 0 | 65535 | 60 | s |  | Features
11305 | Time until jamming event detection | NumberInput | Int32 | 0 | 65535 | 60 | s |  | Features
11305 | Time until jamming event detection | NumberInput | Int32 | 0 | 65535 | 60 | s |  | Manual CAN Requests
11305 | Time until jamming event detection | NumberInput | Int32 | 0 | 65535 | 60 | s |  | Features
11305 | Time until jamming event detection | NumberInput | Int32 | 0 | 65535 | 60 | s |  | Network Settings
11305 | Time until jamming event detection | NumberInput | Int32 | 0 | 65535 | 60 | s |  | Network Settings
11305 | Time until jamming event detection | NumberInput | Int32 | 0 | 65535 | 60 | s |  | Network Settings
11305 | Time until jamming event detection | NumberInput | Int32 | 0 | 65535 | 60 | s |  | Network Settings
11305 | Time until jamming event detection | NumberInput | Int32 | 0 | 65535 | 60 | s |  | Network Settings
11306 | Sensitivity | Collection | Byte |  |  | 0 |  | JammSensCollection | Features
11306 | Sensitivity | Collection | Byte |  |  | 0 |  | JammSensCollection | Manual CAN Requests
11307 | Buzzer | Collection |  |  |  | 0 |  | Ctrl_Buzzer | User Interface
11308 | Buzzing tones | DropDownList | Byte |  |  | 0 |  | FMP100_Buzzer_tone | User Interface
11309 | DOUT Hold Delay Duration | NumberInput | Int32 | 0 | 3600 | 0 | s |  | Network Settings
11309 | DOUT Hold Delay Duration | NumberInput | Int32 | 0 | 3600 | 0 | s |  | Network Settings
11309 | DOUT Hold Delay Duration | NumberInput | Int32 | 0 | 3600 | 0 | s |  | Manual CAN Requests
11310 | Scenario settings | Collection |  |  |  | 0 |  | ScenarioPrio | Network Settings
11311 | DOUT ON duration | NumberInput | Int32 | 100 | 5000 | 200 | ms |  | Network Settings
11312 | DOUT off duration | NumberInput | Int32 | 0 | 5000 | 200 | ms |  | Network Settings
11313 | Eventual records | Collection |  |  |  | 1 |  | DisEn | Network Settings
11314 | Output control | Collection |  |  |  | 0 |  | DoutCtrl_Attr | Network Settings
11400 | Scenario settings | Collection |  |  |  | 0 |  | ScenarioPrio | Accelerometer Features
11400 | Scenario Settings | Collection |  |  |  | 0 |  | ScenarioPrio | Accelerometer Features
11400 | Scenario settings | Collection |  |  |  | 0 |  | ScenarioPrio | Accelerometer Features
11401 | Duration | NumberInput | Int32 | 0 | 1000 | 5 | ms |  | Accelerometer Features
11401 | Duration | NumberInput | Int32 | 0 | 1000 | 5 | ms |  | Accelerometer Features
11401 | Duration | NumberInput | Int32 | 0 | 1000 | 20 | ms |  | Accelerometer Features
11402 | Threshold | NumberInput | Int32 | 0 | 7900 | 1500 | mg |  | Accelerometer Features
11402 | Threshold | NumberInput | Int32 | 0 | 7900 | 1500 | mg |  | Accelerometer Features
11402 | Threshold | NumberInput | Int32 | 100 | 6000 | 2500 | mg |  | Accelerometer Features
11402 | Treshold | NumberInput | Int32 | 100 | 6000 | 2000 | mg |  | Network Settings
11402 | Treshold | NumberInput | Int32 | 100 | 14000 | 2500 | mg |  | Network Settings
11402 | Treshold (8G) | NumberInput | Int32 | 100 | 6000 | 2500 | mg |  | Network Settings
11402 | Treshold (16G) | NumberInput | Int32 | 100 | 14000 | 2500 | mg |  | Network Settings
11402 | Treshold (8G) | NumberInput | Int32 | 100 | 6000 | 2500 | mg |  | Network Settings
11402 | Treshold (8G) | NumberInput | Int32 | 100 | 6000 | 2500 | mg |  | Network Settings
11406 | Crash Trace | Collection |  |  |  | 0 |  | DisEn | Accelerometer Features
11406 | Crash Trace | UiControl |  |  |  | 0 |  | DisEn | Accelerometer Features
11406 | Crash Trace | Collection |  |  |  | 0 |  | Crash_Trace_Mode | SMS Events
11406 | Crash trace | Collection | Int32 |  |  | 2 |  | Crash_Trace_Mode | Accelerometer Features
11406 | Crash trace | Collection | Int32 |  |  | 2 |  | Crash_Trace_Mode_Full | CAN Adapter
11406 | Crash Trace | Collection | Int32 |  |  | 2 |  | Crash_Trace_Mode_Full | Network Settings
11407 | Accel duration | NumberInput | Int32 | 2 | 15 | 10 | s |  | Accelerometer Features
11407 | Accel duration | NumberInput | Int32 | 2 | 15 | 5 | s |  | Network Settings
11407 | Accel duration | NumberInput | Int32 | 2 | 15 | 5 | s |  | Network Settings
11408 | Gnss duration | NumberInput | Int32 | 2 | 30 | 10 | s |  | Accelerometer Features
11408 | GNSS duration | NumberInput | Int32 | 2 | 30 | 10 | s |  | Network Settings
11408 | GNSS duration | NumberInput | Int32 | 2 | 30 | 10 | s |  | Network Settings
11410 | Make Call To | DropDownList | Byte | [5 empty] | SMS Events
11410 | Trace ODR | NumberInput | Int32 | 20 | 200 | 100 | Hz |  | Accelerometer Features
11410 | Trace ODR | NumberInput | Int32 | 20 | 200 | 100 | Hz |  | CAN Adapter
11410 | Trace ODR | NumberInput | Int32 | 20 | 400 | 100 | Hz |  | Network Settings
11410 | Trace ODR | NumberInput | Int32 | 20 | 400 | 100 | Hz |  | Network Settings
11410 | Trace ODR | NumberInput | Int32 | 20 | 400 | 100 | Hz |  | Network Settings
11411 | Io duration | NumberInput | Int32 | 2 | 30 | 10 | s |  | Accelerometer Features
11412 | Trace Filter | Collection |  |  |  | 0 |  | DisEn | SMS Events
11412 | Trace filter | Collection |  |  |  | 0 |  | DisEn | CAN Adapter
11412 | Trace filter | Collection |  |  |  | 0 |  | DisEn | User Interface
11412 | Trace Filter | Collection |  |  |  | 1 |  | DisEn | Network Settings
11415 | Crash counter | Collection |  |  |  | 0 |  | DisEn | Beacon List
11415 | Crash Counter | Collection |  |  |  | 1 |  | DisEn | Network Settings
11415 | Crash Counter | Collection |  |  |  | 1 |  | DisEn | Network Settings
11415 | Crash Counter | Collection |  |  |  | 1 |  | DisEn | Network Settings
11416 | Treshold (16G) | NumberInput | Int32 | 100 | 14000 | 2500 | mg |  | Network Settings
11416 | Treshold (16G) | NumberInput | Int32 | 100 | 14000 | 2500 | mg |  | Network Settings
11500 | Scenario settings | Collection |  |  |  | 0 |  | ScenarioPrio | Accelerometer Features
11501 | Eventual records | Collection |  |  |  | 1 |  | DisEn | Accelerometer Features
11502 | Unplug detection mode | Collection |  |  |  | 1 |  | UnplugMode | Accelerometer Features
11503 | Make call to | DropDownList | Byte | [5 empty] | Accelerometer Features
11600 | Scenario settings | Collection |  |  |  | 0 |  | ScenarioPrio | Accelerometer Features
11600 | Scenario Settings | Collection |  |  |  | 0 |  | ScenarioPrio | Accelerometer Features
11600 | Scenario settings | Collection |  |  |  | 0 |  | ScenarioPrio | Accelerometer Features
11601 | Eventual Records | Collection |  |  |  | 1 |  | DisEn | Accelerometer Features
11601 | Eventual Records | Collection |  |  |  | 1 |  | DisEn | Accelerometer Features
11601 | Eventual records | Collection |  |  |  | 1 |  | DisEn | Accelerometer Features
11602 | Activation Timeout | NumberInput | Int32 | 0 | 65535 | 5 | min |  | Accelerometer Features
11602 | Activate Timeout | NumberInput | Int32 | 0 | 65535 | 5 | min |  | Accelerometer Features
11602 | Activation timeout | NumberInput | Int32 | 0 | 65535 | 5 | min |  | Accelerometer Features
11603 | Event Timeout | NumberInput | Int32 | 0 | 60 | 0 | s |  | Accelerometer Features
11603 | Event Timeout | NumberInput | Int32 | 0 | 60 | 0 | s |  | Accelerometer Features
11603 | Event timeout | NumberInput | Int32 | 0 | 600 | 10 | s |  | Accelerometer Features
11604 | Make Call To | DropDownList | Byte | [5 empty] | Accelerometer Features
11604 | Make Call To | DropDownList | Byte | [5 empty] | Accelerometer Features
11604 | Make call to | DropDownList | Byte | [5 empty] | Accelerometer Features
11605 | Threshold | NumberInput | Double | 0.1 | 5.0 | 0.22 | g |  | Accelerometer Features
11605 | Threshold | NumberInput | Double | 0.1 | 5.0 | 0.22 | g |  | Accelerometer Features
11605 | Threshold | NumberInput | Double | 0.1 | 5.0 | 0.4 | g |  | Accelerometer Features
11606 | Angle | NumberInput | Double | 0.1 | 5.0 | 1 | deg |  | Accelerometer Features
11606 | Angle | NumberInput | Double | 0.1 | 5.0 | 1.5 | deg |  | Accelerometer Features
11606 | Angle | NumberInput | Double | 0.1 | 30.0 | 1.5 | deg |  | Network Settings
11606 | Angle | NumberInput | Double | 0.1 | 5.0 | 1 | deg |  | Accelerometer Features
11606 | Angle | NumberInput | Double | 0.1 | 30.0 | 5 | deg |  | CAN Adapter
11607 | Duration | NumberInput | Int32 | 1 | 5000 | 1000 | ms |  | Accelerometer Features
11607 | Duration | NumberInput | Int32 | 1 | 5000 | 2000 | ms |  | Accelerometer Features
11607 | Duration | NumberInput | Int32 | 1 | 5000 | 1600 | ms |  | Accelerometer Features
11609 | DOUT ON duration | NumberInput | Int32 | 100 | 60000 | 200 | ms |  | Custom Vehicle Types
11610 | DOUT off duration | NumberInput | Int32 | 0 | 60000 | 200 | ms |  | Custom Vehicle Types
11611 | Data Acquisition Change | Collection |  |  |  | 1 |  | DisEn | icam_loc_com2_dsm_cfg
11611 | Data acquisition change | Collection |  |  |  | 1 |  | DisEn | Beacon List
11611 | Data acquisition change | Collection |  |  |  | 1 |  | DisEn | Beacon List
11700 | Scenario Settings | Collection |  |  |  | 0 |  | ScenarioPrio | Network Settings
11700 | Scenario settings | Collection |  |  |  | 0 |  | ScenarioPrio | CAN Adapter
11700 | Scenario settings | Collection |  |  |  | 0 |  | ScenarioPrio | Beacon List
11700 | Scenario settings | Collection |  |  |  | 0 |  | ScenarioPrio | Network Settings
11701 | Eventual Records | Collection |  |  |  | 1 |  | DisEn | Features
11701 | Eventual records | Collection |  |  |  | 1 |  | DisEn | CAN Adapter
11701 | Eventual records | Collection |  |  |  | 1 |  | DisEn | Beacon List
11701 | Eventual records | Collection |  |  |  | 1 |  | DisEn | Network Settings
11702 | Output Control | Collection |  |  |  | 0 |  | OutputControl_4_do | Features
11702 | Output Control | Collection |  |  |  | 0 |  | OutputControl_3_do | Features
11702 | Output Control | Collection |  |  |  | 0 |  | OutputControl_1_do | Network Settings
11702 | Output Control | Collection |  |  |  | 1 |  | OutputControl_4_no_disabled | Network Settings
11702 | Output Control | Collection |  |  |  | 1 |  | OutputControl_3_no_disabled | Network Settings
11702 | Output Control | Collection |  |  |  | 1 |  | OutputControl_1_no_disabled | Network Settings
11702 | Immobilizer Output Control | Collection |  |  |  | 0 |  | OutputControl_4 | DigiMobi
11702 | Immobilizer Output Control | Collection |  |  |  | 0 |  | OutputControl_3 | DigiMobi
11702 | Feature | Collection |  |  |  | 1 |  | OutputControl_1_no_disabled | ibuttonlist
11702 | Feature | Collection |  |  |  | 1 |  | OutputControl_4_no_disabled | ibuttonlist
11702 | Feature | Collection |  |  |  | 1 |  | OutputControl_3_no_disabled | ibuttonlist
11702 | Immobilizer output control | Collection |  |  |  | 0 |  | DoutCtrl_Attr | CAN Adapter
11702 | Immobilizer output control | Collection |  |  |  | 0 |  | DoutCtrl_Attr | Beacon List
11702 | Immobilizer output control | Collection |  |  |  | 0 |  | DoutCtrl_Attr | Network Settings
11703 | iButton List Check | Collection |  |  |  | 0 |  | DisEn | Features
11703 | iButton List Check | Collection |  |  |  | 0 |  | AuthorizedDrv | Network Settings
11703 | iButton List Check | Collection |  |  |  | 0 |  | AuthorizedDrvBeacon | Network Settings
11703 | List Check For Authorized | Collection |  |  |  | 0 |  | AuthorizedDrvWithMask | ADAS
11703 | Authorized Driving | Collection |  |  |  | 0 |  | AuthorizedDrvMode2 | ADAS
11703 | Authorization | Collection |  |  |  | 0 |  | DisEn | CAN Adapter
11703 | Authorization | Collection |  |  |  | 0 |  | AuthorizedDrv | Beacon List
11703 | Authorization | Collection |  |  |  | 0 |  | AuthorizedDrv | Network Settings
11703 | Authorization | Collection |  |  |  | 0 |  | AuthorizedDrv_bitmask | Network Settings
11704 | Output Control | Collection |  |  |  | 0 |  | OutputControl_4_do | Features
11704 | Output Control | Collection |  |  |  | 0 |  | OutputControl_3_do | Features
11704 | Output Control | Collection |  |  |  | 0 |  | OutputControl_1_do | Network Settings
11704 | Output Control | Collection |  |  |  | 1 |  | OutputControl_4_no_disabled | Network Settings
11704 | Output Control | Collection |  |  |  | 1 |  | OutputControl_3_no_disabled | Network Settings
11704 | Output Control | Collection |  |  |  | 1 |  | OutputControl_1_no_disabled | Network Settings
11704 | Green output control | Collection |  |  |  | 0 |  | OutputControl_4 | DigiMobi
11704 | Green output control | Collection |  |  |  | 0 |  | OutputControl_3 | DigiMobi
11704 | Green output control | Collection |  |  |  | 0 |  | DoutCtrl_Attr | CAN Adapter
11704 | Output Control | Collection |  |  |  | 0 |  | DoutCtrl_Attr | Network Settings
11705 | DOUT ON Duration | NumberInput | Int32 | 0 | 50000 | 200 | ms |  | Features
11705 | Green DOUT ON Duration | NumberInput | Int32 | 0 | 5000 | 5000 | ms |  | DigiMobi
11705 | DOUT ON duration | NumberInput | Int32 | 100 | 50000 | 200 | ms |  | CAN Adapter
11706 | List Checking for Authorization | Collection |  |  |  | 0 |  | DisEn | Network Settings
11706 | List checking for authorization | Collection |  |  |  | 0 |  | DisEn | CAN Adapter
11706 | iButton List Checking | Collection |  |  |  | 0 |  | DisEn | Network Settings
11707 | Ignition TMO | NumberInput | Int32 | 1 | 65535 | 30 |  |  | Features
11707 | Ignition tmo | Collection |  |  |  | 0 |  | DisEn | CAN Adapter
11708 | Depend On Ignition | Collection |  |  |  | 0 |  | DisEn | Network Settings
11708 | Depend on ignition | Collection |  |  |  | 1 |  | DisEn | Beacon List
11708 | Depend on ignition | Collection |  |  |  | 1 |  | DisEn | Network Settings
11709 | DOUT OFF Duration | NumberInput | Int32 | 0 | 5000 | 200 | ms |  | SMS Events
11711 | Order priority | Collection |  |  |  | 0 |  | OrderPriority | User Interface
11712 | Call to | DropDownList | Byte | [5 empty] | User Interface
11713 | Authorization TMO | NumberInput | Int32 | 0 | 3600 | 30 | s |  | Custom scenarios
11713 | Red delay | NumberInput | Int32 | 0 | 3600 | 30 | s |  | DigiMobi
11714 | Passenger iButton source | Collection | [5 empty] | DinCtrl_FMB6 | dataacquisition
11716 | Immobilizer init active | Collection |  |  |  | 0 |  | DisEn | DigiMobi
11717 | DOUT Pre-Activation | Collection |  |  |  | 0 |  | DisEn | Network Settings
11720 | Client code | NumberInput | UInt32 | 0 | 65535 | 0 |  |  | ADAS
11721 | License type | NumberInput | UInt32 | 0 | 255 | 0 |  |  | ADAS
11722 | Sublicense type | TextBox | String |  |  | 0000000000000000 |  |  | ADAS
11723 | Public license required | NumberInput | UInt32 | 0 | 1 | 0 |  |  | ADAS
11751 | Notification source | Collection |  |  |  | 0 |  | IDReadNotifSource | User Interface
11752 | Initial DOUT1 state | Collection |  |  |  | 0 |  | NormalInverted | NMEA2000 I/O
11753 | Initial DOUT2 state | Collection |  |  |  | 0 |  | NormalInverted | NMEA2000 I/O
11754 | Initial DOUT3 state | Collection |  |  |  | 0 |  | NormalInverted | NMEA2000 I/O
11800 | Scenario settings | Collection |  |  |  | 0 |  | ScenarioPrio | Trip \ Odometer
11800 | Scenario settings | Collection |  |  |  | 0 |  | ScenarioPrio | Trip \ Odometer
11801 | Eventual records | Collection |  |  |  | 1 |  | DisEn | Trip \ Odometer
11801 | Eventual records | Collection |  |  |  | 1 |  | DisEn | Trip \ Odometer
11802 | Mode | Collection |  |  |  | 0 |  | TripMode | Trip \ Odometer
11802 | Mode | Collection |  |  |  | 0 |  | TripMode | Trip \ Odometer
11803 | Start Speed | NumberInput | Int32 | 0 | 255 | 5 | km/h |  | Trip \ Odometer
11803 | Start speed | NumberInput | Int32 | 0 | 255 | 5 | km/h |  | Trip \ Odometer
11804 | Ignition OFF Timeout | NumberInput | Int32 | 0 | 65535 | 60 | s |  | Trip \ Odometer
11804 | Ignition OFF timeout | NumberInput | Int32 | 0 | 65535 | 60 | s |  | Trip \ Odometer
11805 | Remember iButton/RFID | Collection |  |  |  | 0 |  | DisEn | AuthorizationIDList
11805 | Remember iButton/rfid | Collection |  |  |  | 0 |  | DisEn | CAN Adapter
11806 | Calculation Source | UiControl |  |  |  | 0 |  | DistSrc_FMB1 | AuthorizationIDList
11806 | Calculation source | Collection |  |  |  | 0 |  | TripSpeedSource_FMB1 | Trip \ Odometer
11807 | Odometer Value | UiControl | Int32 | 0 | 9999999 | 0 | km |  | AuthorizationIDList
11807 | Odometer value | NumberInput | Int32 | 0 | 4294967 | 0 | km |  | Trip \ Odometer
11809 | Trip trace settings | Collection |  |  |  | 0 |  | ScenarioPrio | Network Settings
11810 | Trip trace ODR | NumberInput | Int32 | 2 | 50 | 26 | Hz |  | Network Settings
11811 | Triggers | Collection |  |  |  | 0 |  | PrivateModeTriggers | Network Settings
11812 | DOUT control | Collection |  |  |  | 0 |  | DoutCtrl_Attr | User Interface
11813 | GPS data masking | Collection |  |  |  | 1 |  | PrivateGpsDataMasking | Network Settings
11814 | Eventual records | Collection |  |  |  | 1 |  | DisEn | Network Settings
11815 | Odometer calculation | Collection |  |  |  | 0 |  | DisEn | Network Settings
11816 | Deactivate by | Collection |  |  |  | 15 |  | Deactivation_triggers | Network Settings
11818 | Time Frame | Collection |  |  |  | 1 |  | DisEn | Network Settings
11819 | Start time | TextBoxMasked | Int32 | 0000 | 1440 | 0 |  |  | Network Settings
11820 | End time | TextBoxMasked | Int32 | 0000 | 1440 | 0 |  |  | Network Settings
11821 | Time Frame | Collection |  |  |  | 1 |  | DisEn | Network Settings
11822 | Start time | TextBoxMasked | Int32 | 0000 | 1440 | 0 |  |  | Network Settings
11823 | End time | TextBoxMasked | Int32 | 0000 | 1440 | 0 |  |  | Network Settings
11824 | Time Frame | Collection |  |  |  | 1 |  | DisEn | Network Settings
11825 | Start time | TextBoxMasked | Int32 | 0000 | 1440 | 0 |  |  | Network Settings
11826 | End time | TextBoxMasked | Int32 | 0000 | 1440 | 0 |  |  | Network Settings
11827 | Time Frame | Collection |  |  |  | 1 |  | DisEn | Network Settings
11828 | Start time | TextBoxMasked | Int32 | 0000 | 1440 | 0 |  |  | Network Settings
11829 | End time | TextBoxMasked | Int32 | 0000 | 1440 | 0 |  |  | Network Settings
11830 | Time Frame | Collection |  |  |  | 1 |  | DisEn | Network Settings
11831 | Start time | TextBoxMasked | Int32 | 0000 | 1440 | 0 |  |  | Network Settings
11832 | End time | TextBoxMasked | Int32 | 0000 | 1440 | 0 |  |  | Network Settings
11833 | Time Frame | Collection |  |  |  | 1 |  | DisEn | Network Settings
11834 | Start time | TextBoxMasked | Int32 | 0000 | 1440 | 0 |  |  | Network Settings
11835 | End time | TextBoxMasked | Int32 | 0000 | 1440 | 0 |  |  | Network Settings
11836 | Time Frame | Collection |  |  |  | 1 |  | DisEn | Network Settings
11837 | Start time | TextBoxMasked | Int32 | 0000 | 1440 | 0 |  |  | Network Settings
11838 | End time | TextBoxMasked | Int32 | 0000 | 1440 | 0 |  |  | Network Settings
11839 | Time zone | DropDownList |  |  |  | 0 |  | GmtTimeZone | Network Settings
11840 | Daylight saving | Collection |  |  |  | 0 |  | DisEn | Network Settings
11841 | Start week | DropDownList |  |  |  | 0 |  | Weeks | Network Settings
11842 | Start month | DropDownList |  |  |  | 1 |  | Months | Network Settings
11843 | Start week day | DropDownList |  |  |  | 0 |  | WeekDays | Network Settings
11844 | Start time | TextBoxMasked | Int32 | 0000 | 1440 | 0 |  |  | Network Settings
11845 | End week | DropDownList |  |  |  | 0 |  | Weeks | Network Settings
11846 | End month | DropDownList |  |  |  | 1 |  | Months | Network Settings
11847 | End week day | DropDownList |  |  |  | 0 |  | WeekDays | Network Settings
11848 | End time | TextBoxMasked | Int32 | 0000 | 1440 | 0 |  |  | Network Settings
11849 | Trigger type | Collection |  |  |  | 0 |  | PrivateModeTriggerTypes | Network Settings
11850 | Private/business mode | Collection |  |  |  | 0 |  | ScenarioPrio | Network Settings
11851 | DIN mode | Collection |  |  |  | 0 |  | PrivateMode_DinMode | User Interface
11900 | City Consumption | NumberInput | Double | 0.0 | 50.0 | 0.0 | L/100km |  | Features
11900 | City consumption | NumberInput | Double | 0.0 | 50.0 | 0.0 | L/100km |  | Features
11901 | Highway Consumption | NumberInput | Double | 0.0 | 50.0 | 0.0 | L/100km |  | Features
11901 | Highway consumption | NumberInput | Double | 0.0 | 50.0 | 0.0 | L/100km |  | Features
11902 | Average Consumption | NumberInput | Double | 0.0 | 50.0 | 0.0 | L/100km |  | Features
11902 | Average consumption | NumberInput | Double | 0.0 | 50.0 | 0.0 | L/100km |  | Features
11903 | City Speed | NumberInput | Int32 | 0 | 250 | 30 | km/h |  | Features
11903 | City speed | NumberInput | Int32 | 0 | 250 | 30 | km/h |  | Features
11904 | Highway Speed | NumberInput | Int32 | 0 | 250 | 90 | km/h |  | Features
11904 | Highway speed | NumberInput | Int32 | 0 | 250 | 90 | km/h |  | Features
11905 | Average Speed | NumberInput | Int32 | 0 | 250 | 60 | km/h |  | Features
11905 | Average speed | NumberInput | Int32 | 0 | 250 | 60 | km/h |  | Features
11906 | Correction Coefficient | NumberInput | Double | 0.0 | 2.0 | 1.0 |  |  | Features
11906 | Correction coefficient | NumberInput | Double | 0.01 | 2.0 | 1.0 |  |  | Features
11907 | Fuel Consumption On Idling | NumberInput | Double | 0.0 | 5.0 | 1.0 | L/h |  | Features
11907 | Fuel consumption on idling | NumberInput | Double | 0.0 | 5.0 | 1.0 | L/h |  | Features
11908 | Higher Speeds add | NumberInput | Int32 | 0 | 250 | 20 | % |  | Features
11908 | Higher speeds add | NumberInput | Int32 | 0 | 250 | 20 | % |  | Features
11909 | Highway Consumption every | NumberInput | Int32 | 0 | 100 | 50 | km/h |  | Features
11909 | Highway consumption every | NumberInput | Int32 | 0 | 100 | 50 | km/h |  | Features
12000 | Digital Output Control | Collection |  |  |  | 1 |  | OutputControl_4_no_disabled | SMS Events
12000 | Digital Output Control | Collection |  |  |  | 1 |  | OutputControl_3_no_disabled | SMS Events
12000 | Digital Output Control | Collection |  |  |  | 1 |  | OutputControl_1_no_disabled | Network Settings
12000 | Digital output control | Collection |  |  |  | 0 |  | DoutCtrl_Attr | Features
12001 | DOUT Deactivation Settings | Collection | [5 empty] | DinCtrl_FMB6 | SMS Events
12001 | DOUT Deactivation Settings | Collection |  |  |  | 0 |  | DinCtrl_MCX4 | Network Settings
12001 | DOUT deactivation settings | Collection |  |  |  | 0 |  | DinCtrl_Attr | Features
12001 | DOUT deactivation settings | Collection |  |  |  | 0 |  | DinCtrl_FMB1 | CAN Adapter
12001 | DOUT deactivation settings | Collection |  |  |  | 0 |  | DinCtrl_FMB1_No_DIN2 | CAN Adapter
12001 | DOUT deactivation settings | Collection | [5 empty] | DinCtrl_noDIN2 | Beacon List
12001 | DOUT deactivation settings | Collection | [5 empty] | DinCtrl_FMB1 | Beacon List
12002 | Duration Timeout | NumberInput | Int32 | 0 | 2147483647 | 5 | s |  | SMS Events
12002 | Duration timeout | NumberInput | Int32 | 0 | 2147483647 | 5 | s |  | Features
12200 | Output Control Arobs | Collection |  |  |  | 0 |  | OutputControl_4_do | dataacquisition
12200 | Output Control Arobs | Collection |  |  |  | 0 |  | OutputControl_3_do | dataacquisition
12200 | Output Control | Collection | [5 empty] | DoutCtrl_Attr | Network Settings
12201 | DOUT ON Duration | NumberInput | Int32 | 0 | 600 | 5 | s |  | dataacquisition
12201 | DOUT ON Duration | NumberInput | Int32 | 0 | 600 | 5 | s |  | Network Settings
12202 | Output Control Arobs | Collection |  |  |  | 0 |  | OutputControl_4_do | dataacquisition
12202 | Output Control Arobs | Collection |  |  |  | 0 |  | OutputControl_3_do | dataacquisition
12202 | Output Control | Collection | [5 empty] | DoutCtrl_Attr | Network Settings
12210 | Smooth Max Acceleration | NumberInput | Double | 0.5 | 10.0 | 2.2 | m/sÂ² |  | dataacquisition
12210 | Smooth Max Acceleration | NumberInput | Double | 0.5 | 10.0 | 2.2 | m/sÂ² |  | dataacquisition
12210 | Smooth Max Acceleration | NumberInput | Double | 0.5 | 10.0 | 2.2 | m/sÂ² |  | Network Settings
12211 | Smooth Max Braking | NumberInput | Double | 0.5 | 10.0 | 2.5 | m/sÂ² |  | dataacquisition
12211 | Smooth Max Braking | NumberInput | Double | 0.5 | 10.0 | 2.5 | m/sÂ² |  | dataacquisition
12211 | Smooth Max Braking | NumberInput | Double | 0.5 | 10.0 | 2.5 | m/sÂ² |  | Network Settings
12212 | Smooth Max Cornering | NumberInput | Double | 0.5 | 10.0 | 2.1 | rad/s |  | dataacquisition
12212 | Smooth Max Cornering | NumberInput | Double | 0.5 | 10.0 | 2.1 | m/sÂ² |  | dataacquisition
12212 | Smooth Max Cornering | NumberInput | Double | 0.5 | 10.0 | 2.1 | m/sÂ² |  | Network Settings
12213 | Harsh Max Acceleration | NumberInput | Double | 0.5 | 10.0 | 4.2 | m/sÂ² |  | dataacquisition
12213 | Harsh Max Acceleration | NumberInput | Double | 0.5 | 10.0 | 4.2 | m/sÂ² |  | dataacquisition
12213 | Harsh Max Acceleration | NumberInput | Double | 0.5 | 10.0 | 4.2 | m/sÂ² |  | Network Settings
12214 | Harsh Max Braking | NumberInput | Double | 0.5 | 10.0 | 4.5 | m/sÂ² |  | dataacquisition
12214 | Harsh Max Braking | NumberInput | Double | 0.5 | 10.0 | 4.5 | m/sÂ² |  | dataacquisition
12214 | Harsh Max Braking | NumberInput | Double | 0.5 | 10.0 | 4.5 | m/sÂ² |  | Network Settings
12215 | Harsh Max Cornering | NumberInput | Double | 0.5 | 10.0 | 4.1 | rad/s |  | dataacquisition
12215 | Harsh Max Cornering | NumberInput | Double | 0.5 | 10.0 | 4.1 | m/sÂ² |  | dataacquisition
12215 | Harsh Max Cornering | NumberInput | Double | 0.5 | 10.0 | 4.1 | m/sÂ² |  | Network Settings
12216 | Extreme Max Acceleration | NumberInput | Double | 0.5 | 10.0 | 6.2 | m/sÂ² |  | dataacquisition
12216 | Extreme Max Acceleration | NumberInput | Double | 0.5 | 10.0 | 6.2 | m/sÂ² |  | dataacquisition
12216 | Extreme Max Acceleration | NumberInput | Double | 0.5 | 10.0 | 6.2 | m/sÂ² |  | Network Settings
12217 | Extreme Max Braking | NumberInput | Double | 0.5 | 10.0 | 6.5 | m/sÂ² |  | dataacquisition
12217 | Extreme Max Braking | NumberInput | Double | 0.5 | 10.0 | 6.5 | m/sÂ² |  | dataacquisition
12217 | Extreme Max Braking | NumberInput | Double | 0.5 | 10.0 | 6.5 | m/sÂ² |  | Network Settings
12218 | Extreme Max Cornering | NumberInput | Double | 0.5 | 10.0 | 6.1 | rad/s |  | dataacquisition
12218 | Extreme Max Cornering | NumberInput | Double | 0.5 | 10.0 | 6.1 | m/sÂ² |  | dataacquisition
12218 | Extreme Max Cornering | NumberInput | Double | 0.5 | 10.0 | 6.1 | m/sÂ² |  | Network Settings
12220 | Smooth Acceleration Timeout | NumberInput | Int32 | 100 | 20000 | 200 | ms |  | dataacquisition
12220 | Smooth Acceleration Timeout | NumberInput | Int32 | 100 | 20000 | 100 | ms |  | Network Settings
12221 | Smooth Braking Timeout | NumberInput | Int32 | 100 | 20000 | 200 | ms |  | dataacquisition
12221 | Smooth Braking Timeout | NumberInput | Int32 | 100 | 20000 | 100 | ms |  | Network Settings
12222 | Smooth Cornering Timeout | NumberInput | Int32 | 100 | 20000 | 200 | ms |  | dataacquisition
12222 | Smooth Cornering Timeout | NumberInput | Int32 | 100 | 20000 | 100 | ms |  | Network Settings
12223 | Harsh Acceleration Timeout | NumberInput | Int32 | 60 | 20000 | 60 | ms |  | dataacquisition
12223 | Harsh Acceleration Timeout | NumberInput | Int32 | 100 | 20000 | 100 | ms |  | Network Settings
12224 | Harsh Braking Timeout | NumberInput | Int32 | 60 | 20000 | 60 | ms |  | dataacquisition
12224 | Harsh Braking Timeout | NumberInput | Int32 | 100 | 20000 | 100 | ms |  | Network Settings
12225 | Harsh Cornering Timeout | NumberInput | Int32 | 60 | 20000 | 60 | ms |  | dataacquisition
12225 | Harsh Cornering Timeout | NumberInput | Int32 | 100 | 20000 | 100 | ms |  | Network Settings
12226 | Extreme Acceleration Timeout | NumberInput | Int32 | 20 | 20000 | 20 | ms |  | dataacquisition
12226 | Extreme Acceleration Timeout | NumberInput | Int32 | 100 | 20000 | 100 | ms |  | Network Settings
12227 | Extreme Braking Timeout | NumberInput | Int32 | 20 | 20000 | 20 | ms |  | dataacquisition
12227 | Extreme Braking Timeout | NumberInput | Int32 | 100 | 20000 | 100 | ms |  | Network Settings
12228 | Extreme Cornering Timeout | NumberInput | Int32 | 20 | 20000 | 20 | ms |  | dataacquisition
12228 | Extreme Cornering Timeout | NumberInput | Int32 | 100 | 20000 | 100 | ms |  | Network Settings
12250 | Scenario settings | Collection |  |  |  | 0 |  | ScenarioPrio | Network Settings
12251 | Eventual records | Collection |  |  |  | 1 |  | DisEn | Network Settings
12252 | Output control | Collection |  |  |  | 0 |  | DoutCtrl_Attr | Network Settings
12253 | Output pulse | Collection |  |  |  | 0 |  | DisEn | Network Settings
12254 | Speed | NumberInput | Int32 | 0 | 255 | 10 | km/h |  | Network Settings
12255 | Speed check period | NumberInput | Int32 | 0 | 65535 | 10 | s |  | Network Settings
12256 | Movement timeout | NumberInput | Int32 | 0 | 65535 | 30 | s |  | Network Settings
12257 | DOUT ON duration | NumberInput | Int32 | 10 | 5000 | 1000 | ms |  | Network Settings
12258 | DOUT off duration | NumberInput | Int32 | 10 | 5000 | 1000 | ms |  | Network Settings
12259 | Speed pulse scenario | NumberInput | Int32 | 0 | 255 | 60 | km/h |  | Network Settings
12300 | Lockdown | Collection |  |  |  | 0 |  | DoutOr_Attr | Network Settings
12400 | OperatorAvailable | Collection |  |  |  | 0 |  | DoutOr_Attr | Network Settings
12400 | OperatorAvailable | Collection |  |  |  | 0 |  | DoutOr_Attr | Network Settings
12400 | OperatorAvailable | Collection |  |  |  | 0 |  | DoutOr_Attr | Network Settings
12450 | Temperature sensor 1 | Lls | LLS |  |  | 0 |  |  | CAN Adapter
12451 | Temperature sensor 2 | Lls | LLS |  |  | 0 |  |  | CAN Adapter
12452 | Temperature sensor 3 | Lls | LLS |  |  | 0 |  |  | CAN Adapter
12453 | Temperature sensor 4 | Lls | LLS |  |  | 0 |  |  | CAN Adapter
12454 | 1-wire mode | Collection |  |  |  | 0 |  | 1WireModeSrc_bitmask | Network Settings
12457 | 1-Wire Mode | Collection |  |  |  | 0 |  | 1WireModeSrc_bitmask | ADAS
13000 | Main Server Domain | TextBox | String |  |  | fm.teltonika.lt |  |  | Auto Geofence
13000 | Domain | TextBox | String |  |  | fota.teltonika.lt |  |  | GPRS
13000 | Domain | TextBox | String |  |  | fota.teltonika.lt |  |  | SMS events
13001 | Main Server Port | NumberInput | Int32 | 0 | 65535 | 5000 |  |  | Auto Geofence
13001 | Port | NumberInput | Int32 | 0 | 65535 | 5000 |  |  | GPRS
13001 | Port | NumberInput | Int32 | 0 | 65535 | 5000 |  |  | SMS events
13002 | Period (min) | NumberInput | Int32 | 30 | 720 | 720 |  |  | Auto Geofence
13002 | Period (min) | NumberInput | Int32 | 30 | 720 | 720 |  |  | GPRS
13002 | Period (min) | NumberInput | Int32 | 30 | 720 | 720 |  |  | SMS events
13003 | Status | Collection |  |  |  | 1 |  | DisEn | Auto Geofence
13003 | Status | Collection |  |  |  | 1 |  | DisEn | GPRS
13003 | Status | Collection |  |  |  | 1 |  | DisEn | SMS events
13004 | 1 click | DropDownList |  |  |  | 25 |  | ButtonFunctions_FMP100_v2 | Keyboard
13005 | 2 clicks | DropDownList |  |  |  | 24 |  | ButtonFunctions_FMP100_v2 | Keyboard
13006 | Long click | DropDownList |  |  |  | 1 |  | ButtonFunctions_FMP100_v2 | Keyboard
13401 | DOUT control | Collection |  |  |  | 0 |  | DoutCtrl_Attr | CAN Adapter
13402 | DOUT deactivation via din | Collection |  |  |  | 0 |  | DinCtrl_Attr | CAN Adapter
13403 | Ignition off timeout | NumberInput | Int32 | 0 | 65500 | 5 | s |  | CAN Adapter
13500 | Ignition Work Time | Collection |  |  |  | 0 |  | DisEn | Network Settings
13500 | Ignition on counter | Collection |  |  |  | 0 |  | DisEn | Beacon List
13501 | Ignition Work Time Value | NumberInput | Int32 | 0 | 2147483647 | 0 | s |  | Network Settings
13501 | Ignition on counter value | NumberInput | Int32 | 0 | 2147483647 | 0 | s |  | Beacon List
13502 | DIN2 Work Time | Collection |  |  |  | 0 |  | DisEn | Data Acquisition
13503 | DIN2 Work Time Value | NumberInput | Int32 | 0 | 2147483647 | 0 | s |  | Data Acquisition
13504 | DIN3 Work Time | Collection |  |  |  | 0 |  | DisEn | Data Acquisition
13505 | DIN3 Work Time Value | NumberInput | Int32 | 0 | 2147483647 | 0 | s |  | Data Acquisition
14000 | EIR data type | TextBox | String | [5 empty] | Network Settings
14000 | Eir data type | TextBox | String | [5 empty] | Beacon List
14000 | Eir data type | TextBox | String | [5 empty] | Beacon List
14000 |  | TextBox | String | [5 empty] | CAN Adapter
14001 | EIR data type | TextBox | String | [5 empty] | Network Settings
14001 | Eir data type | TextBox | String | [5 empty] | Beacon List
14001 | Eir data type | TextBox | String | [5 empty] | Beacon List
14001 |  | TextBox | String | [5 empty] | CAN Adapter
14002 | EIR data type | TextBox | String | [5 empty] | Network Settings
14002 | Eir data type | TextBox | String | [5 empty] | Beacon List
14002 | Eir data type | TextBox | String | [5 empty] | Beacon List
14002 |  | TextBox | String | [5 empty] | CAN Adapter
14003 | EIR data type | TextBox | String | [5 empty] | Network Settings
14003 | Eir data type | TextBox | String | [5 empty] | Beacon List
14003 | Eir data type | TextBox | String | [5 empty] | Beacon List
14003 |  | TextBox | String | [5 empty] | CAN Adapter
14004 | EIR data type | TextBox | String | [5 empty] | Network Settings
14004 | Eir data type | TextBox | String | [5 empty] | Beacon List
14004 | Eir data type | TextBox | String | [5 empty] | Beacon List
14004 |  | TextBox | String | [5 empty] | CAN Adapter
14005 | EIR data type | TextBox | String | [5 empty] | Network Settings
14005 | Eir data type | TextBox | String | [5 empty] | Beacon List
14005 | Eir data type | TextBox | String | [5 empty] | Beacon List
14005 |  | TextBox | String | [5 empty] | CAN Adapter
14006 | EIR data type | TextBox | String | [5 empty] | Network Settings
14006 | Eir data type | TextBox | String | [5 empty] | Beacon List
14006 | Eir data type | TextBox | String | [5 empty] | Beacon List
14006 |  | TextBox | String | [5 empty] | CAN Adapter
14007 | EIR data type | TextBox | String | [5 empty] | Network Settings
14007 | Eir data type | TextBox | String | [5 empty] | Beacon List
14007 | Eir data type | TextBox | String | [5 empty] | Beacon List
14007 |  | TextBox | String | [5 empty] | CAN Adapter
14008 | EIR data type | TextBox | String | [5 empty] | Network Settings
14008 | Eir data type | TextBox | String | [5 empty] | Beacon List
14008 | Eir data type | TextBox | String | [5 empty] | Beacon List
14008 |  | TextBox | String | [5 empty] | CAN Adapter
14009 | EIR data type | TextBox | String | [5 empty] | Network Settings
14009 | Eir data type | TextBox | String | [5 empty] | Beacon List
14009 | Eir data type | TextBox | String | [5 empty] | Beacon List
14009 |  | TextBox | String | [5 empty] | CAN Adapter
14010 | Data Offset | NumberInput | Int32 | 0 | 128 | 0 |  |  | Network Settings
14010 | Data offset | NumberInput | Int32 | 0 | 128 | 0 |  |  | Beacon List
14010 | Data offset | NumberInput | Int32 | 0 | 128 | 0 |  |  | Beacon List
14010 |  | NumberInput | Int32 | 0 | 128 | 0 |  |  | CAN Adapter
14011 | Data Offset | NumberInput | Int32 | 0 | 128 | 0 |  |  | Network Settings
14011 | Data offset | NumberInput | Int32 | 0 | 128 | 0 |  |  | Beacon List
14011 | Data offset | NumberInput | Int32 | 0 | 128 | 0 |  |  | Beacon List
14011 |  | NumberInput | Int32 | 0 | 128 | 0 |  |  | CAN Adapter
14012 | Data Offset | NumberInput | Int32 | 0 | 128 | 0 |  |  | Network Settings
14012 | Data offset | NumberInput | Int32 | 0 | 128 | 0 |  |  | Beacon List
14012 | Data offset | NumberInput | Int32 | 0 | 128 | 0 |  |  | Beacon List
14012 |  | NumberInput | Int32 | 0 | 128 | 0 |  |  | CAN Adapter
14013 | Data Offset | NumberInput | Int32 | 0 | 128 | 0 |  |  | Network Settings
14013 | Data offset | NumberInput | Int32 | 0 | 128 | 0 |  |  | Beacon List
14013 | Data offset | NumberInput | Int32 | 0 | 128 | 0 |  |  | Beacon List
14013 |  | NumberInput | Int32 | 0 | 128 | 0 |  |  | CAN Adapter
14014 | Data Offset | NumberInput | Int32 | 0 | 128 | 0 |  |  | Network Settings
14014 | Data offset | NumberInput | Int32 | 0 | 128 | 0 |  |  | Beacon List
14014 | Data offset | NumberInput | Int32 | 0 | 128 | 0 |  |  | Beacon List
14014 |  | NumberInput | Int32 | 0 | 128 | 0 |  |  | CAN Adapter
14015 | Data Offset | NumberInput | Int32 | 0 | 128 | 0 |  |  | Network Settings
14015 | Data offset | NumberInput | Int32 | 0 | 128 | 0 |  |  | Beacon List
14015 | Data offset | NumberInput | Int32 | 0 | 128 | 0 |  |  | Beacon List
14015 |  | NumberInput | Int32 | 0 | 128 | 0 |  |  | CAN Adapter
14016 | Data Offset | NumberInput | Int32 | 0 | 128 | 0 |  |  | Network Settings
14016 | Data offset | NumberInput | Int32 | 0 | 128 | 0 |  |  | Beacon List
14016 | Data offset | NumberInput | Int32 | 0 | 128 | 0 |  |  | Beacon List
14016 |  | NumberInput | Int32 | 0 | 128 | 0 |  |  | CAN Adapter
14017 | Data Offset | NumberInput | Int32 | 0 | 128 | 0 |  |  | Network Settings
14017 | Data offset | NumberInput | Int32 | 0 | 128 | 0 |  |  | Beacon List
14017 | Data offset | NumberInput | Int32 | 0 | 128 | 0 |  |  | Beacon List
14017 |  | NumberInput | Int32 | 0 | 128 | 0 |  |  | CAN Adapter
14018 | Data Offset | NumberInput | Int32 | 0 | 128 | 0 |  |  | Network Settings
14018 | Data offset | NumberInput | Int32 | 0 | 128 | 0 |  |  | Beacon List
14018 | Data offset | NumberInput | Int32 | 0 | 128 | 0 |  |  | Beacon List
14018 |  | NumberInput | Int32 | 0 | 128 | 0 |  |  | CAN Adapter
14019 | Data Offset | NumberInput | Int32 | 0 | 128 | 0 |  |  | Network Settings
14019 | Data offset | NumberInput | Int32 | 0 | 128 | 0 |  |  | Beacon List
14019 | Data offset | NumberInput | Int32 | 0 | 128 | 0 |  |  | Beacon List
14019 |  | NumberInput | Int32 | 0 | 128 | 0 |  |  | CAN Adapter
14020 | Data Size | NumberInput | Int32 | 0 | 128 | 0 |  |  | Network Settings
14020 | Data size | NumberInput | Int32 | 0 | 128 | 0 |  |  | Beacon List
14020 | Data size | NumberInput | Int32 | 0 | 128 | 0 |  |  | Beacon List
14020 |  | NumberInput | Int32 | 0 | 128 | 0 |  |  | CAN Adapter
14021 | Data Size | NumberInput | Int32 | 0 | 128 | 0 |  |  | Network Settings
14021 | Data size | NumberInput | Int32 | 0 | 128 | 0 |  |  | Beacon List
14021 | Data size | NumberInput | Int32 | 0 | 128 | 0 |  |  | Beacon List
14021 |  | NumberInput | Int32 | 0 | 128 | 0 |  |  | CAN Adapter
14022 | Data Size | NumberInput | Int32 | 0 | 128 | 0 |  |  | Network Settings
14022 | Data size | NumberInput | Int32 | 0 | 128 | 0 |  |  | Beacon List
14022 | Data size | NumberInput | Int32 | 0 | 128 | 0 |  |  | Beacon List
14022 |  | NumberInput | Int32 | 0 | 128 | 0 |  |  | CAN Adapter
14023 | Data Size | NumberInput | Int32 | 0 | 128 | 0 |  |  | Network Settings
14023 | Data size | NumberInput | Int32 | 0 | 128 | 0 |  |  | Beacon List
14023 | Data size | NumberInput | Int32 | 0 | 128 | 0 |  |  | Beacon List
14023 |  | NumberInput | Int32 | 0 | 128 | 0 |  |  | CAN Adapter
14024 | Data Size | NumberInput | Int32 | 0 | 128 | 0 |  |  | Network Settings
14024 | Data size | NumberInput | Int32 | 0 | 128 | 0 |  |  | Beacon List
14024 | Data size | NumberInput | Int32 | 0 | 128 | 0 |  |  | Beacon List
14024 |  | NumberInput | Int32 | 0 | 128 | 0 |  |  | CAN Adapter
14025 | Data Size | NumberInput | Int32 | 0 | 128 | 0 |  |  | Network Settings
14025 | Data size | NumberInput | Int32 | 0 | 128 | 0 |  |  | Beacon List
14025 | Data size | NumberInput | Int32 | 0 | 128 | 0 |  |  | Beacon List
14025 |  | NumberInput | Int32 | 0 | 128 | 0 |  |  | CAN Adapter
14026 | Data Size | NumberInput | Int32 | 0 | 128 | 0 |  |  | Network Settings
14026 | Data size | NumberInput | Int32 | 0 | 128 | 0 |  |  | Beacon List
14026 | Data size | NumberInput | Int32 | 0 | 128 | 0 |  |  | Beacon List
14026 |  | NumberInput | Int32 | 0 | 128 | 0 |  |  | CAN Adapter
14027 | Data Size | NumberInput | Int32 | 0 | 128 | 0 |  |  | Network Settings
14027 | Data size | NumberInput | Int32 | 0 | 128 | 0 |  |  | Beacon List
14027 | Data size | NumberInput | Int32 | 0 | 128 | 0 |  |  | Beacon List
14027 |  | NumberInput | Int32 | 0 | 128 | 0 |  |  | CAN Adapter
14028 | Data Size | NumberInput | Int32 | 0 | 128 | 0 |  |  | Network Settings
14028 | Data size | NumberInput | Int32 | 0 | 128 | 0 |  |  | Beacon List
14028 | Data size | NumberInput | Int32 | 0 | 128 | 0 |  |  | Beacon List
14028 |  | NumberInput | Int32 | 0 | 128 | 0 |  |  | CAN Adapter
14029 | Data Size | NumberInput | Int32 | 0 | 128 | 0 |  |  | Network Settings
14029 | Data size | NumberInput | Int32 | 0 | 128 | 0 |  |  | Beacon List
14029 | Data size | NumberInput | Int32 | 0 | 128 | 0 |  |  | Beacon List
14029 |  | NumberInput | Int32 | 0 | 128 | 0 |  |  | CAN Adapter
14030 | Action | DropDownList |  |  |  | 0 |  | BLESensorAction | Network Settings
14030 | Action | DropDownList |  |  |  | 0 |  | BLESensorAction | Beacon List
14030 | Action | DropDownList |  |  |  | 0 |  | BLESensorAction | Beacon List
14030 |  | DropDownList |  |  |  | 0 |  | BLESensorAction | CAN Adapter
14031 | Action | DropDownList |  |  |  | 0 |  | BLESensorAction | Network Settings
14031 | Action | DropDownList |  |  |  | 0 |  | BLESensorAction | Beacon List
14031 | Action | DropDownList |  |  |  | 0 |  | BLESensorAction | Beacon List
14031 |  | DropDownList |  |  |  | 0 |  | BLESensorAction | CAN Adapter
14032 | Action | DropDownList |  |  |  | 0 |  | BLESensorAction | Network Settings
14032 | Action | DropDownList |  |  |  | 0 |  | BLESensorAction | Beacon List
14032 | Action | DropDownList |  |  |  | 0 |  | BLESensorAction | Beacon List
14032 |  | DropDownList |  |  |  | 0 |  | BLESensorAction | CAN Adapter
14033 | Action | DropDownList |  |  |  | 0 |  | BLESensorAction | Network Settings
14033 | Action | DropDownList |  |  |  | 0 |  | BLESensorAction | Beacon List
14033 | Action | DropDownList |  |  |  | 0 |  | BLESensorAction | Beacon List
14033 |  | DropDownList |  |  |  | 0 |  | BLESensorAction | CAN Adapter
14034 | Action | DropDownList |  |  |  | 0 |  | BLESensorAction | Network Settings
14034 | Action | DropDownList |  |  |  | 0 |  | BLESensorAction | Beacon List
14034 | Action | DropDownList |  |  |  | 0 |  | BLESensorAction | Beacon List
14034 |  | DropDownList |  |  |  | 0 |  | BLESensorAction | CAN Adapter
14035 | Action | DropDownList |  |  |  | 0 |  | BLESensorAction | Network Settings
14035 | Action | DropDownList |  |  |  | 0 |  | BLESensorAction | Beacon List
14035 | Action | DropDownList |  |  |  | 0 |  | BLESensorAction | Beacon List
14035 |  | DropDownList |  |  |  | 0 |  | BLESensorAction | CAN Adapter
14036 | Action | DropDownList |  |  |  | 0 |  | BLESensorAction | Network Settings
14036 | Action | DropDownList |  |  |  | 0 |  | BLESensorAction | Beacon List
14036 | Action | DropDownList |  |  |  | 0 |  | BLESensorAction | Beacon List
14036 |  | DropDownList |  |  |  | 0 |  | BLESensorAction | CAN Adapter
14037 | Action | DropDownList |  |  |  | 0 |  | BLESensorAction | Network Settings
14037 | Action | DropDownList |  |  |  | 0 |  | BLESensorAction | Beacon List
14037 | Action | DropDownList |  |  |  | 0 |  | BLESensorAction | Beacon List
14037 |  | DropDownList |  |  |  | 0 |  | BLESensorAction | CAN Adapter
14038 | Action | DropDownList |  |  |  | 0 |  | BLESensorAction | Network Settings
14038 | Action | DropDownList |  |  |  | 0 |  | BLESensorAction | Beacon List
14038 | Action | DropDownList |  |  |  | 0 |  | BLESensorAction | Beacon List
14038 |  | DropDownList |  |  |  | 0 |  | BLESensorAction | CAN Adapter
14039 | Action | DropDownList |  |  |  | 0 |  | BLESensorAction | Network Settings
14039 | Action | DropDownList |  |  |  | 0 |  | BLESensorAction | Beacon List
14039 | Action | DropDownList |  |  |  | 0 |  | BLESensorAction | Beacon List
14039 |  | DropDownList |  |  |  | 0 |  | BLESensorAction | CAN Adapter
14040 | IO | DropDownList |  |  |  | 0 |  | BLESensorIO | Network Settings
14040 | IO | DropDownList |  |  |  | 0 |  | BLESensorIO_extened | Network Settings
14040 | Io | DropDownList |  |  |  | 0 |  | BLESensorIO | Beacon List
14040 | Io | DropDownList |  |  |  | 0 |  | BLESensorIO_extened | Beacon List
14040 |  | DropDownList |  |  |  | 0 |  | BLESensorIO_extened | CAN Adapter
14041 | IO | DropDownList |  |  |  | 0 |  | BLESensorIO | Network Settings
14041 | IO | DropDownList |  |  |  | 0 |  | BLESensorIO_extened | Network Settings
14041 | Io | DropDownList |  |  |  | 0 |  | BLESensorIO | Beacon List
14041 | Io | DropDownList |  |  |  | 0 |  | BLESensorIO_extened | Beacon List
14041 |  | DropDownList |  |  |  | 0 |  | BLESensorIO_extened | CAN Adapter
14042 | IO | DropDownList |  |  |  | 0 |  | BLESensorIO | Network Settings
14042 | IO | DropDownList |  |  |  | 0 |  | BLESensorIO_extened | Network Settings
14042 | Io | DropDownList |  |  |  | 0 |  | BLESensorIO | Beacon List
14042 | Io | DropDownList |  |  |  | 0 |  | BLESensorIO_extened | Beacon List
14042 |  | DropDownList |  |  |  | 0 |  | BLESensorIO_extened | CAN Adapter
14043 | IO | DropDownList |  |  |  | 0 |  | BLESensorIO | Network Settings
14043 | IO | DropDownList |  |  |  | 0 |  | BLESensorIO_extened | Network Settings
14043 | Io | DropDownList |  |  |  | 0 |  | BLESensorIO | Beacon List
14043 | Io | DropDownList |  |  |  | 0 |  | BLESensorIO_extened | Beacon List
14043 |  | DropDownList |  |  |  | 0 |  | BLESensorIO_extened | CAN Adapter
14044 | IO | DropDownList |  |  |  | 0 |  | BLESensorIO | Network Settings
14044 | IO | DropDownList |  |  |  | 0 |  | BLESensorIO_extened | Network Settings
14044 | Io | DropDownList |  |  |  | 0 |  | BLESensorIO | Beacon List
14044 | Io | DropDownList |  |  |  | 0 |  | BLESensorIO_extened | Beacon List
14044 |  | DropDownList |  |  |  | 0 |  | BLESensorIO_extened | CAN Adapter
14045 | IO | DropDownList |  |  |  | 0 |  | BLESensorIO | Network Settings
14045 | IO | DropDownList |  |  |  | 0 |  | BLESensorIO_extened | Network Settings
14045 | Io | DropDownList |  |  |  | 0 |  | BLESensorIO | Beacon List
14045 | Io | DropDownList |  |  |  | 0 |  | BLESensorIO_extened | Beacon List
14045 |  | DropDownList |  |  |  | 0 |  | BLESensorIO_extened | CAN Adapter
14046 | IO | DropDownList |  |  |  | 0 |  | BLESensorIO | Network Settings
14046 | IO | DropDownList |  |  |  | 0 |  | BLESensorIO_extened | Network Settings
14046 | Io | DropDownList |  |  |  | 0 |  | BLESensorIO | Beacon List
14046 | Io | DropDownList |  |  |  | 0 |  | BLESensorIO_extened | Beacon List
14046 |  | DropDownList |  |  |  | 0 |  | BLESensorIO_extened | CAN Adapter
14047 | IO | DropDownList |  |  |  | 0 |  | BLESensorIO | Network Settings
14047 | IO | DropDownList |  |  |  | 0 |  | BLESensorIO_extened | Network Settings
14047 | Io | DropDownList |  |  |  | 0 |  | BLESensorIO | Beacon List
14047 | Io | DropDownList |  |  |  | 0 |  | BLESensorIO_extened | Beacon List
14047 |  | DropDownList |  |  |  | 0 |  | BLESensorIO_extened | CAN Adapter
14048 | IO | DropDownList |  |  |  | 0 |  | BLESensorIO | Network Settings
14048 | IO | DropDownList |  |  |  | 0 |  | BLESensorIO_extened | Network Settings
14048 | Io | DropDownList |  |  |  | 0 |  | BLESensorIO | Beacon List
14048 | Io | DropDownList |  |  |  | 0 |  | BLESensorIO_extened | Beacon List
14048 |  | DropDownList |  |  |  | 0 |  | BLESensorIO_extened | CAN Adapter
14049 | IO | DropDownList |  |  |  | 0 |  | BLESensorIO | Network Settings
14049 | IO | DropDownList |  |  |  | 0 |  | BLESensorIO_extened | Network Settings
14049 | Io | DropDownList |  |  |  | 0 |  | BLESensorIO | Beacon List
14049 | Io | DropDownList |  |  |  | 0 |  | BLESensorIO_extened | Beacon List
14049 |  | DropDownList |  |  |  | 0 |  | BLESensorIO_extened | CAN Adapter
14050 | Match | TextBox | String | [5 empty] | Network Settings
14050 | Match | TextBox | String | [5 empty] | Beacon List
14050 | Match | TextBox | String | [5 empty] | Beacon List
14050 |  | TextBox | String | [5 empty] | CAN Adapter
14051 | Match | TextBox | String | [5 empty] | Network Settings
14051 | Match | TextBox | String | [5 empty] | Beacon List
14051 | Match | TextBox | String | [5 empty] | Beacon List
14051 |  | TextBox | String | [5 empty] | CAN Adapter
14052 | Match | TextBox | String | [5 empty] | Network Settings
14052 | Match | TextBox | String | [5 empty] | Beacon List
14052 | Match | TextBox | String | [5 empty] | Beacon List
14052 |  | TextBox | String | [5 empty] | CAN Adapter
14053 | Match | TextBox | String | [5 empty] | Network Settings
14053 | Match | TextBox | String | [5 empty] | Beacon List
14053 | Match | TextBox | String | [5 empty] | Beacon List
14053 |  | TextBox | String | [5 empty] | CAN Adapter
14054 | Match | TextBox | String | [5 empty] | Network Settings
14054 | Match | TextBox | String | [5 empty] | Beacon List
14054 | Match | TextBox | String | [5 empty] | Beacon List
14054 |  | TextBox | String | [5 empty] | CAN Adapter
14055 | Match | TextBox | String | [5 empty] | Network Settings
14055 | Match | TextBox | String | [5 empty] | Beacon List
14055 | Match | TextBox | String | [5 empty] | Beacon List
14055 |  | TextBox | String | [5 empty] | CAN Adapter
14056 | Match | TextBox | String | [5 empty] | Network Settings
14056 | Match | TextBox | String | [5 empty] | Beacon List
14056 | Match | TextBox | String | [5 empty] | Beacon List
14056 |  | TextBox | String | [5 empty] | CAN Adapter
14057 | Match | TextBox | String | [5 empty] | Network Settings
14057 | Match | TextBox | String | [5 empty] | Beacon List
14057 | Match | TextBox | String | [5 empty] | Beacon List
14057 |  | TextBox | String | [5 empty] | CAN Adapter
14058 | Match | TextBox | String | [5 empty] | Network Settings
14058 | Match | TextBox | String | [5 empty] | Beacon List
14058 | Match | TextBox | String | [5 empty] | Beacon List
14058 |  | TextBox | String | [5 empty] | CAN Adapter
14059 | Match | TextBox | String | [5 empty] | Network Settings
14059 | Match | TextBox | String | [5 empty] | Beacon List
14059 | Match | TextBox | String | [5 empty] | Beacon List
14059 |  | TextBox | String | [5 empty] | CAN Adapter
14060 | Endianness of data | DropDownList |  |  |  | 0 |  | BLESensorEndianess | Network Settings
14060 | Endianness of data | DropDownList |  |  |  | 0 |  | BLESensorEndianess | Beacon List
14060 | Endianness of data | DropDownList |  |  |  | 0 |  | BLESensorEndianess | Beacon List
14060 |  | DropDownList |  |  |  | 0 |  | BLESensorEndianess | CAN Adapter
14061 | Endianness of data | DropDownList |  |  |  | 0 |  | BLESensorEndianess | Network Settings
14061 | Endianness of data | DropDownList |  |  |  | 0 |  | BLESensorEndianess | Beacon List
14061 | Endianness of data | DropDownList |  |  |  | 0 |  | BLESensorEndianess | Beacon List
14061 |  | DropDownList |  |  |  | 0 |  | BLESensorEndianess | CAN Adapter
14062 | Endianness of data | DropDownList |  |  |  | 0 |  | BLESensorEndianess | Network Settings
14062 | Endianness of data | DropDownList |  |  |  | 0 |  | BLESensorEndianess | Beacon List
14062 | Endianness of data | DropDownList |  |  |  | 0 |  | BLESensorEndianess | Beacon List
14062 |  | DropDownList |  |  |  | 0 |  | BLESensorEndianess | CAN Adapter
14063 | Endianness of data | DropDownList |  |  |  | 0 |  | BLESensorEndianess | Network Settings
14063 | Endianness of data | DropDownList |  |  |  | 0 |  | BLESensorEndianess | Beacon List
14063 | Endianness of data | DropDownList |  |  |  | 0 |  | BLESensorEndianess | Beacon List
14063 |  | DropDownList |  |  |  | 0 |  | BLESensorEndianess | CAN Adapter
14064 | Endianness of data | DropDownList |  |  |  | 0 |  | BLESensorEndianess | Network Settings
14064 | Endianness of data | DropDownList |  |  |  | 0 |  | BLESensorEndianess | Beacon List
14064 | Endianness of data | DropDownList |  |  |  | 0 |  | BLESensorEndianess | Beacon List
14064 |  | DropDownList |  |  |  | 0 |  | BLESensorEndianess | CAN Adapter
14065 | Endianness of data | DropDownList |  |  |  | 0 |  | BLESensorEndianess | Network Settings
14065 | Endianness of data | DropDownList |  |  |  | 0 |  | BLESensorEndianess | Beacon List
14065 | Endianness of data | DropDownList |  |  |  | 0 |  | BLESensorEndianess | Beacon List
14065 |  | DropDownList |  |  |  | 0 |  | BLESensorEndianess | CAN Adapter
14066 | Endianness of data | DropDownList |  |  |  | 0 |  | BLESensorEndianess | Network Settings
14066 | Endianness of data | DropDownList |  |  |  | 0 |  | BLESensorEndianess | Beacon List
14066 | Endianness of data | DropDownList |  |  |  | 0 |  | BLESensorEndianess | Beacon List
14066 |  | DropDownList |  |  |  | 0 |  | BLESensorEndianess | CAN Adapter
14067 | Endianness of data | DropDownList |  |  |  | 0 |  | BLESensorEndianess | Network Settings
14067 | Endianness of data | DropDownList |  |  |  | 0 |  | BLESensorEndianess | Beacon List
14067 | Endianness of data | DropDownList |  |  |  | 0 |  | BLESensorEndianess | Beacon List
14067 |  | DropDownList |  |  |  | 0 |  | BLESensorEndianess | CAN Adapter
14068 | Endianness of data | DropDownList |  |  |  | 0 |  | BLESensorEndianess | Network Settings
14068 | Endianness of data | DropDownList |  |  |  | 0 |  | BLESensorEndianess | Beacon List
14068 | Endianness of data | DropDownList |  |  |  | 0 |  | BLESensorEndianess | Beacon List
14068 |  | DropDownList |  |  |  | 0 |  | BLESensorEndianess | CAN Adapter
14069 | Endianness of data | DropDownList |  |  |  | 0 |  | BLESensorEndianess | Network Settings
14069 | Endianness of data | DropDownList |  |  |  | 0 |  | BLESensorEndianess | Beacon List
14069 | Endianness of data | DropDownList |  |  |  | 0 |  | BLESensorEndianess | Beacon List
14069 |  | DropDownList |  |  |  | 0 |  | BLESensorEndianess | CAN Adapter
14070 | Value to be used to multiply output data | NumberInput | Float | -10000.0 | 10000.0 | 1.0 |  |  | Network Settings
14070 | Value to be used to multiply output data | NumberInput | Float | -10000.0 | 10000.0 | 1.0 |  |  | Beacon List
14070 | Value to be used to multiply output data | NumberInput | Float | -10000.0 | 10000.0 | 1.0 |  |  | Beacon List
14070 |  | NumberInput | Float | -10000.0 | 10000.0 | 1.0 |  |  | CAN Adapter
14071 | Value to be used to multiply output data | NumberInput | Float | -10000.0 | 10000.0 | 1.0 |  |  | Network Settings
14071 | Value to be used to multiply output data | NumberInput | Float | -10000.0 | 10000.0 | 1.0 |  |  | Beacon List
14071 | Value to be used to multiply output data | NumberInput | Float | -10000.0 | 10000.0 | 1.0 |  |  | Beacon List
14071 |  | NumberInput | Float | -10000.0 | 10000.0 | 1.0 |  |  | CAN Adapter
14072 | Value to be used to multiply output data | NumberInput | Float | -10000.0 | 10000.0 | 1.0 |  |  | Network Settings
14072 | Value to be used to multiply output data | NumberInput | Float | -10000.0 | 10000.0 | 1.0 |  |  | Beacon List
14072 | Value to be used to multiply output data | NumberInput | Float | -10000.0 | 10000.0 | 1.0 |  |  | Beacon List
14072 |  | NumberInput | Float | -10000.0 | 10000.0 | 1.0 |  |  | CAN Adapter
14073 | Value to be used to multiply output data | NumberInput | Float | -10000.0 | 10000.0 | 1.0 |  |  | Network Settings
14073 | Value to be used to multiply output data | NumberInput | Float | -10000.0 | 10000.0 | 1.0 |  |  | Beacon List
14073 | Value to be used to multiply output data | NumberInput | Float | -10000.0 | 10000.0 | 1.0 |  |  | Beacon List
14073 |  | NumberInput | Float | -10000.0 | 10000.0 | 1.0 |  |  | CAN Adapter
14074 | Value to be used to multiply output data | NumberInput | Float | -10000.0 | 10000.0 | 1.0 |  |  | Network Settings
14074 | Value to be used to multiply output data | NumberInput | Float | -10000.0 | 10000.0 | 1.0 |  |  | Beacon List
14074 | Value to be used to multiply output data | NumberInput | Float | -10000.0 | 10000.0 | 1.0 |  |  | Beacon List
14074 |  | NumberInput | Float | -10000.0 | 10000.0 | 1.0 |  |  | CAN Adapter
14075 | Value to be used to multiply output data | NumberInput | Float | -10000.0 | 10000.0 | 1.0 |  |  | Network Settings
14075 | Value to be used to multiply output data | NumberInput | Float | -10000.0 | 10000.0 | 1.0 |  |  | Beacon List
14075 | Value to be used to multiply output data | NumberInput | Float | -10000.0 | 10000.0 | 1.0 |  |  | Beacon List
14075 |  | NumberInput | Float | -10000.0 | 10000.0 | 1.0 |  |  | CAN Adapter
14076 | Value to be used to multiply output data | NumberInput | Float | -10000.0 | 10000.0 | 1.0 |  |  | Network Settings
14076 | Value to be used to multiply output data | NumberInput | Float | -10000.0 | 10000.0 | 1.0 |  |  | Beacon List
14076 | Value to be used to multiply output data | NumberInput | Float | -10000.0 | 10000.0 | 1.0 |  |  | Beacon List
14076 |  | NumberInput | Float | -10000.0 | 10000.0 | 1.0 |  |  | CAN Adapter
14077 | Value to be used to multiply output data | NumberInput | Float | -10000.0 | 10000.0 | 1.0 |  |  | Network Settings
14077 | Value to be used to multiply output data | NumberInput | Float | -10000.0 | 10000.0 | 1.0 |  |  | Beacon List
14077 | Value to be used to multiply output data | NumberInput | Float | -10000.0 | 10000.0 | 1.0 |  |  | Beacon List
14077 |  | NumberInput | Float | -10000.0 | 10000.0 | 1.0 |  |  | CAN Adapter
14078 | Value to be used to multiply output data | NumberInput | Float | -10000.0 | 10000.0 | 1.0 |  |  | Network Settings
14078 | Value to be used to multiply output data | NumberInput | Float | -10000.0 | 10000.0 | 1.0 |  |  | Beacon List
14078 | Value to be used to multiply output data | NumberInput | Float | -10000.0 | 10000.0 | 1.0 |  |  | Beacon List
14078 |  | NumberInput | Float | -10000.0 | 10000.0 | 1.0 |  |  | CAN Adapter
14079 | Value to be used to multiply output data | NumberInput | Float | -10000.0 | 10000.0 | 1.0 |  |  | Network Settings
14079 | Value to be used to multiply output data | NumberInput | Float | -10000.0 | 10000.0 | 1.0 |  |  | Beacon List
14079 | Value to be used to multiply output data | NumberInput | Float | -10000.0 | 10000.0 | 1.0 |  |  | Beacon List
14079 |  | NumberInput | Float | -10000.0 | 10000.0 | 1.0 |  |  | CAN Adapter
14080 | Value to be added to output data | NumberInput | Int32 | -32768 | 32767 | 0 |  |  | Network Settings
14080 | Value to be added to output data | NumberInput | Int32 | -32768 | 32767 | 0 |  |  | Beacon List
14080 | Value to be added to output data | NumberInput | Int32 | -32768 | 32767 | 0 |  |  | Beacon List
14080 |  | NumberInput | Int32 | -32768 | 32767 | 0 |  |  | CAN Adapter
14081 | Value to be added to output data | NumberInput | Int32 | -32768 | 32767 | 0 |  |  | Network Settings
14081 | Value to be added to output data | NumberInput | Int32 | -32768 | 32767 | 0 |  |  | Beacon List
14081 | Value to be added to output data | NumberInput | Int32 | -32768 | 32767 | 0 |  |  | Beacon List
14081 |  | NumberInput | Int32 | -32768 | 32767 | 0 |  |  | CAN Adapter
14082 | Value to be added to output data | NumberInput | Int32 | -32768 | 32767 | 0 |  |  | Network Settings
14082 | Value to be added to output data | NumberInput | Int32 | -32768 | 32767 | 0 |  |  | Beacon List
14082 | Value to be added to output data | NumberInput | Int32 | -32768 | 32767 | 0 |  |  | Beacon List
14082 |  | NumberInput | Int32 | -32768 | 32767 | 0 |  |  | CAN Adapter
14083 | Value to be added to output data | NumberInput | Int32 | -32768 | 32767 | 0 |  |  | Network Settings
14083 | Value to be added to output data | NumberInput | Int32 | -32768 | 32767 | 0 |  |  | Beacon List
14083 | Value to be added to output data | NumberInput | Int32 | -32768 | 32767 | 0 |  |  | Beacon List
14083 |  | NumberInput | Int32 | -32768 | 32767 | 0 |  |  | CAN Adapter
14084 | Value to be added to output data | NumberInput | Int32 | -32768 | 32767 | 0 |  |  | Network Settings
14084 | Value to be added to output data | NumberInput | Int32 | -32768 | 32767 | 0 |  |  | Beacon List
14084 | Value to be added to output data | NumberInput | Int32 | -32768 | 32767 | 0 |  |  | Beacon List
14084 |  | NumberInput | Int32 | -32768 | 32767 | 0 |  |  | CAN Adapter
14085 | Value to be added to output data | NumberInput | Int32 | -32768 | 32767 | 0 |  |  | Network Settings
14085 | Value to be added to output data | NumberInput | Int32 | -32768 | 32767 | 0 |  |  | Beacon List
14085 | Value to be added to output data | NumberInput | Int32 | -32768 | 32767 | 0 |  |  | Beacon List
14085 |  | NumberInput | Int32 | -32768 | 32767 | 0 |  |  | CAN Adapter
14086 | Value to be added to output data | NumberInput | Int32 | -32768 | 32767 | 0 |  |  | Network Settings
14086 | Value to be added to output data | NumberInput | Int32 | -32768 | 32767 | 0 |  |  | Beacon List
14086 | Value to be added to output data | NumberInput | Int32 | -32768 | 32767 | 0 |  |  | Beacon List
14086 |  | NumberInput | Int32 | -32768 | 32767 | 0 |  |  | CAN Adapter
14087 | Value to be added to output data | NumberInput | Int32 | -32768 | 32767 | 0 |  |  | Network Settings
14087 | Value to be added to output data | NumberInput | Int32 | -32768 | 32767 | 0 |  |  | Beacon List
14087 | Value to be added to output data | NumberInput | Int32 | -32768 | 32767 | 0 |  |  | Beacon List
14087 |  | NumberInput | Int32 | -32768 | 32767 | 0 |  |  | CAN Adapter
14088 | Value to be added to output data | NumberInput | Int32 | -32768 | 32767 | 0 |  |  | Network Settings
14088 | Value to be added to output data | NumberInput | Int32 | -32768 | 32767 | 0 |  |  | Beacon List
14088 | Value to be added to output data | NumberInput | Int32 | -32768 | 32767 | 0 |  |  | Beacon List
14088 |  | NumberInput | Int32 | -32768 | 32767 | 0 |  |  | CAN Adapter
14089 | Value to be added to output data | NumberInput | Int32 | -32768 | 32767 | 0 |  |  | Network Settings
14089 | Value to be added to output data | NumberInput | Int32 | -32768 | 32767 | 0 |  |  | Beacon List
14089 | Value to be added to output data | NumberInput | Int32 | -32768 | 32767 | 0 |  |  | Beacon List
14089 |  | NumberInput | Int32 | -32768 | 32767 | 0 |  |  | CAN Adapter
14200 | EIR data type | TextBox | String | [5 empty] | Network Settings
14200 | Eir data type | TextBox | String | [5 empty] | Beacon List
14200 | Eir data type | TextBox | String | [5 empty] | Beacon List
14200 |  | TextBox | String | [5 empty] | CAN Adapter
14201 | EIR data type | TextBox | String | [5 empty] | Network Settings
14201 | Eir data type | TextBox | String | [5 empty] | Beacon List
14201 | Eir data type | TextBox | String | [5 empty] | Beacon List
14201 |  | TextBox | String | [5 empty] | CAN Adapter
14202 | EIR data type | TextBox | String | [5 empty] | Network Settings
14202 | Eir data type | TextBox | String | [5 empty] | Beacon List
14202 | Eir data type | TextBox | String | [5 empty] | Beacon List
14202 |  | TextBox | String | [5 empty] | CAN Adapter
14203 | EIR data type | TextBox | String | [5 empty] | Network Settings
14203 | Eir data type | TextBox | String | [5 empty] | Beacon List
14203 | Eir data type | TextBox | String | [5 empty] | Beacon List
14203 |  | TextBox | String | [5 empty] | CAN Adapter
14204 | EIR data type | TextBox | String | [5 empty] | Network Settings
14204 | Eir data type | TextBox | String | [5 empty] | Beacon List
14204 | Eir data type | TextBox | String | [5 empty] | Beacon List
14204 |  | TextBox | String | [5 empty] | CAN Adapter
14205 | EIR data type | TextBox | String | [5 empty] | Network Settings
14205 | Eir data type | TextBox | String | [5 empty] | Beacon List
14205 | Eir data type | TextBox | String | [5 empty] | Beacon List
14205 |  | TextBox | String | [5 empty] | CAN Adapter
14206 | EIR data type | TextBox | String | [5 empty] | Network Settings
14206 | Eir data type | TextBox | String | [5 empty] | Beacon List
14206 | Eir data type | TextBox | String | [5 empty] | Beacon List
14206 |  | TextBox | String | [5 empty] | CAN Adapter
14207 | EIR data type | TextBox | String | [5 empty] | Network Settings
14207 | Eir data type | TextBox | String | [5 empty] | Beacon List
14207 | Eir data type | TextBox | String | [5 empty] | Beacon List
14207 |  | TextBox | String | [5 empty] | CAN Adapter
14208 | EIR data type | TextBox | String | [5 empty] | Network Settings
14208 | Eir data type | TextBox | String | [5 empty] | Beacon List
14208 | Eir data type | TextBox | String | [5 empty] | Beacon List
14208 |  | TextBox | String | [5 empty] | CAN Adapter
14209 | EIR data type | TextBox | String | [5 empty] | Network Settings
14209 | Eir data type | TextBox | String | [5 empty] | Beacon List
14209 | Eir data type | TextBox | String | [5 empty] | Beacon List
14209 |  | TextBox | String | [5 empty] | CAN Adapter
14210 | Data Offset | NumberInput | Int32 | 0 | 128 | 0 |  |  | Network Settings
14210 | Data offset | NumberInput | Int32 | 0 | 128 | 0 |  |  | Beacon List
14210 | Data offset | NumberInput | Int32 | 0 | 128 | 0 |  |  | Beacon List
14210 |  | NumberInput | Int32 | 0 | 128 | 0 |  |  | CAN Adapter
14211 | Data Offset | NumberInput | Int32 | 0 | 128 | 0 |  |  | Network Settings
14211 | Data offset | NumberInput | Int32 | 0 | 128 | 0 |  |  | Beacon List
14211 | Data offset | NumberInput | Int32 | 0 | 128 | 0 |  |  | Beacon List
14211 |  | NumberInput | Int32 | 0 | 128 | 0 |  |  | CAN Adapter
14212 | Data Offset | NumberInput | Int32 | 0 | 128 | 0 |  |  | Network Settings
14212 | Data offset | NumberInput | Int32 | 0 | 128 | 0 |  |  | Beacon List
14212 | Data offset | NumberInput | Int32 | 0 | 128 | 0 |  |  | Beacon List
14212 |  | NumberInput | Int32 | 0 | 128 | 0 |  |  | CAN Adapter
14213 | Data Offset | NumberInput | Int32 | 0 | 128 | 0 |  |  | Network Settings
14213 | Data offset | NumberInput | Int32 | 0 | 128 | 0 |  |  | Beacon List
14213 | Data offset | NumberInput | Int32 | 0 | 128 | 0 |  |  | Beacon List
14213 |  | NumberInput | Int32 | 0 | 128 | 0 |  |  | CAN Adapter
14214 | Data Offset | NumberInput | Int32 | 0 | 128 | 0 |  |  | Network Settings
14214 | Data offset | NumberInput | Int32 | 0 | 128 | 0 |  |  | Beacon List
14214 | Data offset | NumberInput | Int32 | 0 | 128 | 0 |  |  | Beacon List
14214 |  | NumberInput | Int32 | 0 | 128 | 0 |  |  | CAN Adapter
14215 | Data Offset | NumberInput | Int32 | 0 | 128 | 0 |  |  | Network Settings
14215 | Data offset | NumberInput | Int32 | 0 | 128 | 0 |  |  | Beacon List
14215 | Data offset | NumberInput | Int32 | 0 | 128 | 0 |  |  | Beacon List
14215 |  | NumberInput | Int32 | 0 | 128 | 0 |  |  | CAN Adapter
14216 | Data Offset | NumberInput | Int32 | 0 | 128 | 0 |  |  | Network Settings
14216 | Data offset | NumberInput | Int32 | 0 | 128 | 0 |  |  | Beacon List
14216 | Data offset | NumberInput | Int32 | 0 | 128 | 0 |  |  | Beacon List
14216 |  | NumberInput | Int32 | 0 | 128 | 0 |  |  | CAN Adapter
14217 | Data Offset | NumberInput | Int32 | 0 | 128 | 0 |  |  | Network Settings
14217 | Data offset | NumberInput | Int32 | 0 | 128 | 0 |  |  | Beacon List
14217 | Data offset | NumberInput | Int32 | 0 | 128 | 0 |  |  | Beacon List
14217 |  | NumberInput | Int32 | 0 | 128 | 0 |  |  | CAN Adapter
14218 | Data Offset | NumberInput | Int32 | 0 | 128 | 0 |  |  | Network Settings
14218 | Data offset | NumberInput | Int32 | 0 | 128 | 0 |  |  | Beacon List
14218 | Data offset | NumberInput | Int32 | 0 | 128 | 0 |  |  | Beacon List
14218 |  | NumberInput | Int32 | 0 | 128 | 0 |  |  | CAN Adapter
14219 | Data Offset | NumberInput | Int32 | 0 | 128 | 0 |  |  | Network Settings
14219 | Data offset | NumberInput | Int32 | 0 | 128 | 0 |  |  | Beacon List
14219 | Data offset | NumberInput | Int32 | 0 | 128 | 0 |  |  | Beacon List
14219 |  | NumberInput | Int32 | 0 | 128 | 0 |  |  | CAN Adapter
14220 | Data Size | NumberInput | Int32 | 0 | 128 | 0 |  |  | Network Settings
14220 | Data size | NumberInput | Int32 | 0 | 128 | 0 |  |  | Beacon List
14220 | Data size | NumberInput | Int32 | 0 | 128 | 0 |  |  | Beacon List
14220 |  | NumberInput | Int32 | 0 | 128 | 0 |  |  | CAN Adapter
14221 | Data Size | NumberInput | Int32 | 0 | 128 | 0 |  |  | Network Settings
14221 | Data size | NumberInput | Int32 | 0 | 128 | 0 |  |  | Beacon List
14221 | Data size | NumberInput | Int32 | 0 | 128 | 0 |  |  | Beacon List
14221 |  | NumberInput | Int32 | 0 | 128 | 0 |  |  | CAN Adapter
14222 | Data Size | NumberInput | Int32 | 0 | 128 | 0 |  |  | Network Settings
14222 | Data size | NumberInput | Int32 | 0 | 128 | 0 |  |  | Beacon List
14222 | Data size | NumberInput | Int32 | 0 | 128 | 0 |  |  | Beacon List
14222 |  | NumberInput | Int32 | 0 | 128 | 0 |  |  | CAN Adapter
14223 | Data Size | NumberInput | Int32 | 0 | 128 | 0 |  |  | Network Settings
14223 | Data size | NumberInput | Int32 | 0 | 128 | 0 |  |  | Beacon List
14223 | Data size | NumberInput | Int32 | 0 | 128 | 0 |  |  | Beacon List
14223 |  | NumberInput | Int32 | 0 | 128 | 0 |  |  | CAN Adapter
14224 | Data Size | NumberInput | Int32 | 0 | 128 | 0 |  |  | Network Settings
14224 | Data size | NumberInput | Int32 | 0 | 128 | 0 |  |  | Beacon List
14224 | Data size | NumberInput | Int32 | 0 | 128 | 0 |  |  | Beacon List
14224 |  | NumberInput | Int32 | 0 | 128 | 0 |  |  | CAN Adapter
14225 | Data Size | NumberInput | Int32 | 0 | 128 | 0 |  |  | Network Settings
14225 | Data size | NumberInput | Int32 | 0 | 128 | 0 |  |  | Beacon List
14225 | Data size | NumberInput | Int32 | 0 | 128 | 0 |  |  | Beacon List
14225 |  | NumberInput | Int32 | 0 | 128 | 0 |  |  | CAN Adapter
14226 | Data Size | NumberInput | Int32 | 0 | 128 | 0 |  |  | Network Settings
14226 | Data size | NumberInput | Int32 | 0 | 128 | 0 |  |  | Beacon List
14226 | Data size | NumberInput | Int32 | 0 | 128 | 0 |  |  | Beacon List
14226 |  | NumberInput | Int32 | 0 | 128 | 0 |  |  | CAN Adapter
14227 | Data Size | NumberInput | Int32 | 0 | 128 | 0 |  |  | Network Settings
14227 | Data size | NumberInput | Int32 | 0 | 128 | 0 |  |  | Beacon List
14227 | Data size | NumberInput | Int32 | 0 | 128 | 0 |  |  | Beacon List
14227 |  | NumberInput | Int32 | 0 | 128 | 0 |  |  | CAN Adapter
14228 | Data Size | NumberInput | Int32 | 0 | 128 | 0 |  |  | Network Settings
14228 | Data size | NumberInput | Int32 | 0 | 128 | 0 |  |  | Beacon List
14228 | Data size | NumberInput | Int32 | 0 | 128 | 0 |  |  | Beacon List
14228 |  | NumberInput | Int32 | 0 | 128 | 0 |  |  | CAN Adapter
14229 | Data Size | NumberInput | Int32 | 0 | 128 | 0 |  |  | Network Settings
14229 | Data size | NumberInput | Int32 | 0 | 128 | 0 |  |  | Beacon List
14229 | Data size | NumberInput | Int32 | 0 | 128 | 0 |  |  | Beacon List
14229 |  | NumberInput | Int32 | 0 | 128 | 0 |  |  | CAN Adapter
14230 | Action | DropDownList |  |  |  | 0 |  | BLESensorAction | Network Settings
14230 | Action | DropDownList |  |  |  | 0 |  | BLESensorAction | Beacon List
14230 | Action | DropDownList |  |  |  | 0 |  | BLESensorAction | Beacon List
14230 |  | DropDownList |  |  |  | 0 |  | BLESensorAction | CAN Adapter
14231 | Action | DropDownList |  |  |  | 0 |  | BLESensorAction | Network Settings
14231 | Action | DropDownList |  |  |  | 0 |  | BLESensorAction | Beacon List
14231 | Action | DropDownList |  |  |  | 0 |  | BLESensorAction | Beacon List
14231 |  | DropDownList |  |  |  | 0 |  | BLESensorAction | CAN Adapter
14232 | Action | DropDownList |  |  |  | 0 |  | BLESensorAction | Network Settings
14232 | Action | DropDownList |  |  |  | 0 |  | BLESensorAction | Beacon List
14232 | Action | DropDownList |  |  |  | 0 |  | BLESensorAction | Beacon List
14232 |  | DropDownList |  |  |  | 0 |  | BLESensorAction | CAN Adapter
14233 | Action | DropDownList |  |  |  | 0 |  | BLESensorAction | Network Settings
14233 | Action | DropDownList |  |  |  | 0 |  | BLESensorAction | Beacon List
14233 | Action | DropDownList |  |  |  | 0 |  | BLESensorAction | Beacon List
14233 |  | DropDownList |  |  |  | 0 |  | BLESensorAction | CAN Adapter
14234 | Action | DropDownList |  |  |  | 0 |  | BLESensorAction | Network Settings
14234 | Action | DropDownList |  |  |  | 0 |  | BLESensorAction | Beacon List
14234 | Action | DropDownList |  |  |  | 0 |  | BLESensorAction | Beacon List
14234 |  | DropDownList |  |  |  | 0 |  | BLESensorAction | CAN Adapter
14235 | Action | DropDownList |  |  |  | 0 |  | BLESensorAction | Network Settings
14235 | Action | DropDownList |  |  |  | 0 |  | BLESensorAction | Beacon List
14235 | Action | DropDownList |  |  |  | 0 |  | BLESensorAction | Beacon List
14235 |  | DropDownList |  |  |  | 0 |  | BLESensorAction | CAN Adapter
14236 | Action | DropDownList |  |  |  | 0 |  | BLESensorAction | Network Settings
14236 | Action | DropDownList |  |  |  | 0 |  | BLESensorAction | Beacon List
14236 | Action | DropDownList |  |  |  | 0 |  | BLESensorAction | Beacon List
14236 |  | DropDownList |  |  |  | 0 |  | BLESensorAction | CAN Adapter
14237 | Action | DropDownList |  |  |  | 0 |  | BLESensorAction | Network Settings
14237 | Action | DropDownList |  |  |  | 0 |  | BLESensorAction | Beacon List
14237 | Action | DropDownList |  |  |  | 0 |  | BLESensorAction | Beacon List
14237 |  | DropDownList |  |  |  | 0 |  | BLESensorAction | CAN Adapter
14238 | Action | DropDownList |  |  |  | 0 |  | BLESensorAction | Network Settings
14238 | Action | DropDownList |  |  |  | 0 |  | BLESensorAction | Beacon List
14238 | Action | DropDownList |  |  |  | 0 |  | BLESensorAction | Beacon List
14238 |  | DropDownList |  |  |  | 0 |  | BLESensorAction | CAN Adapter
14239 | Action | DropDownList |  |  |  | 0 |  | BLESensorAction | Network Settings
14239 | Action | DropDownList |  |  |  | 0 |  | BLESensorAction | Beacon List
14239 | Action | DropDownList |  |  |  | 0 |  | BLESensorAction | Beacon List
14239 |  | DropDownList |  |  |  | 0 |  | BLESensorAction | CAN Adapter
14240 | IO | DropDownList |  |  |  | 0 |  | BLESensorIO | Network Settings
14240 | IO | DropDownList |  |  |  | 0 |  | BLESensorIO_extened | Network Settings
14240 | Io | DropDownList |  |  |  | 0 |  | BLESensorIO | Beacon List
14240 | Io | DropDownList |  |  |  | 0 |  | BLESensorIO_extened | Beacon List
14240 |  | DropDownList |  |  |  | 0 |  | BLESensorIO_extened | CAN Adapter
14241 | IO | DropDownList |  |  |  | 0 |  | BLESensorIO | Network Settings
14241 | IO | DropDownList |  |  |  | 0 |  | BLESensorIO_extened | Network Settings
14241 | Io | DropDownList |  |  |  | 0 |  | BLESensorIO | Beacon List
14241 | Io | DropDownList |  |  |  | 0 |  | BLESensorIO_extened | Beacon List
14241 |  | DropDownList |  |  |  | 0 |  | BLESensorIO_extened | CAN Adapter
14242 | IO | DropDownList |  |  |  | 0 |  | BLESensorIO | Network Settings
14242 | IO | DropDownList |  |  |  | 0 |  | BLESensorIO_extened | Network Settings
14242 | Io | DropDownList |  |  |  | 0 |  | BLESensorIO | Beacon List
14242 | Io | DropDownList |  |  |  | 0 |  | BLESensorIO_extened | Beacon List
14242 |  | DropDownList |  |  |  | 0 |  | BLESensorIO_extened | CAN Adapter
14243 | IO | DropDownList |  |  |  | 0 |  | BLESensorIO | Network Settings
14243 | IO | DropDownList |  |  |  | 0 |  | BLESensorIO_extened | Network Settings
14243 | Io | DropDownList |  |  |  | 0 |  | BLESensorIO | Beacon List
14243 | Io | DropDownList |  |  |  | 0 |  | BLESensorIO_extened | Beacon List
14243 |  | DropDownList |  |  |  | 0 |  | BLESensorIO_extened | CAN Adapter
14244 | IO | DropDownList |  |  |  | 0 |  | BLESensorIO | Network Settings
14244 | IO | DropDownList |  |  |  | 0 |  | BLESensorIO_extened | Network Settings
14244 | Io | DropDownList |  |  |  | 0 |  | BLESensorIO | Beacon List
14244 | Io | DropDownList |  |  |  | 0 |  | BLESensorIO_extened | Beacon List
14244 |  | DropDownList |  |  |  | 0 |  | BLESensorIO_extened | CAN Adapter
14245 | IO | DropDownList |  |  |  | 0 |  | BLESensorIO | Network Settings
14245 | IO | DropDownList |  |  |  | 0 |  | BLESensorIO_extened | Network Settings
14245 | Io | DropDownList |  |  |  | 0 |  | BLESensorIO | Beacon List
14245 | Io | DropDownList |  |  |  | 0 |  | BLESensorIO_extened | Beacon List
14245 |  | DropDownList |  |  |  | 0 |  | BLESensorIO_extened | CAN Adapter
14246 | IO | DropDownList |  |  |  | 0 |  | BLESensorIO | Network Settings
14246 | IO | DropDownList |  |  |  | 0 |  | BLESensorIO_extened | Network Settings
14246 | Io | DropDownList |  |  |  | 0 |  | BLESensorIO | Beacon List
14246 | Io | DropDownList |  |  |  | 0 |  | BLESensorIO_extened | Beacon List
14246 |  | DropDownList |  |  |  | 0 |  | BLESensorIO_extened | CAN Adapter
14247 | IO | DropDownList |  |  |  | 0 |  | BLESensorIO | Network Settings
14247 | IO | DropDownList |  |  |  | 0 |  | BLESensorIO_extened | Network Settings
14247 | Io | DropDownList |  |  |  | 0 |  | BLESensorIO | Beacon List
14247 | Io | DropDownList |  |  |  | 0 |  | BLESensorIO_extened | Beacon List
14247 |  | DropDownList |  |  |  | 0 |  | BLESensorIO_extened | CAN Adapter
14248 | IO | DropDownList |  |  |  | 0 |  | BLESensorIO | Network Settings
14248 | IO | DropDownList |  |  |  | 0 |  | BLESensorIO_extened | Network Settings
14248 | Io | DropDownList |  |  |  | 0 |  | BLESensorIO | Beacon List
14248 | Io | DropDownList |  |  |  | 0 |  | BLESensorIO_extened | Beacon List
14248 |  | DropDownList |  |  |  | 0 |  | BLESensorIO_extened | CAN Adapter
14249 | IO | DropDownList |  |  |  | 0 |  | BLESensorIO | Network Settings
14249 | IO | DropDownList |  |  |  | 0 |  | BLESensorIO_extened | Network Settings
14249 | Io | DropDownList |  |  |  | 0 |  | BLESensorIO | Beacon List
14249 | Io | DropDownList |  |  |  | 0 |  | BLESensorIO_extened | Beacon List
14249 |  | DropDownList |  |  |  | 0 |  | BLESensorIO_extened | CAN Adapter
14250 | Match | TextBox | String | [5 empty] | Network Settings
14250 | Match | TextBox | String | [5 empty] | Beacon List
14250 | Match | TextBox | String | [5 empty] | Beacon List
14250 |  | TextBox | String | [5 empty] | CAN Adapter
14251 | Match | TextBox | String | [5 empty] | Network Settings
14251 | Match | TextBox | String | [5 empty] | Beacon List
14251 | Match | TextBox | String | [5 empty] | Beacon List
14251 |  | TextBox | String | [5 empty] | CAN Adapter
14252 | Match | TextBox | String | [5 empty] | Network Settings
14252 | Match | TextBox | String | [5 empty] | Beacon List
14252 | Match | TextBox | String | [5 empty] | Beacon List
14252 |  | TextBox | String | [5 empty] | CAN Adapter
14253 | Match | TextBox | String | [5 empty] | Network Settings
14253 | Match | TextBox | String | [5 empty] | Beacon List
14253 | Match | TextBox | String | [5 empty] | Beacon List
14253 |  | TextBox | String | [5 empty] | CAN Adapter
14254 | Match | TextBox | String | [5 empty] | Network Settings
14254 | Match | TextBox | String | [5 empty] | Beacon List
14254 | Match | TextBox | String | [5 empty] | Beacon List
14254 |  | TextBox | String | [5 empty] | CAN Adapter
14255 | Match | TextBox | String | [5 empty] | Network Settings
14255 | Match | TextBox | String | [5 empty] | Beacon List
14255 | Match | TextBox | String | [5 empty] | Beacon List
14255 |  | TextBox | String | [5 empty] | CAN Adapter
14256 | Match | TextBox | String | [5 empty] | Network Settings
14256 | Match | TextBox | String | [5 empty] | Beacon List
14256 | Match | TextBox | String | [5 empty] | Beacon List
14256 |  | TextBox | String | [5 empty] | CAN Adapter
14257 | Match | TextBox | String | [5 empty] | Network Settings
14257 | Match | TextBox | String | [5 empty] | Beacon List
14257 | Match | TextBox | String | [5 empty] | Beacon List
14257 |  | TextBox | String | [5 empty] | CAN Adapter
14258 | Match | TextBox | String | [5 empty] | Network Settings
14258 | Match | TextBox | String | [5 empty] | Beacon List
14258 | Match | TextBox | String | [5 empty] | Beacon List
14258 |  | TextBox | String | [5 empty] | CAN Adapter
14259 | Match | TextBox | String | [5 empty] | Network Settings
14259 | Match | TextBox | String | [5 empty] | Beacon List
14259 | Match | TextBox | String | [5 empty] | Beacon List
14259 |  | TextBox | String | [5 empty] | CAN Adapter
14260 | Endianness of data | DropDownList |  |  |  | 0 |  | BLESensorEndianess | Network Settings
14260 | Endianness of data | DropDownList |  |  |  | 0 |  | BLESensorEndianess | Beacon List
14260 | Endianness of data | DropDownList |  |  |  | 0 |  | BLESensorEndianess | Beacon List
14260 |  | DropDownList |  |  |  | 0 |  | BLESensorEndianess | CAN Adapter
14261 | Endianness of data | DropDownList |  |  |  | 0 |  | BLESensorEndianess | Network Settings
14261 | Endianness of data | DropDownList |  |  |  | 0 |  | BLESensorEndianess | Beacon List
14261 | Endianness of data | DropDownList |  |  |  | 0 |  | BLESensorEndianess | Beacon List
14261 |  | DropDownList |  |  |  | 0 |  | BLESensorEndianess | CAN Adapter
14262 | Endianness of data | DropDownList |  |  |  | 0 |  | BLESensorEndianess | Network Settings
14262 | Endianness of data | DropDownList |  |  |  | 0 |  | BLESensorEndianess | Beacon List
14262 | Endianness of data | DropDownList |  |  |  | 0 |  | BLESensorEndianess | Beacon List
14262 |  | DropDownList |  |  |  | 0 |  | BLESensorEndianess | CAN Adapter
14263 | Endianness of data | DropDownList |  |  |  | 0 |  | BLESensorEndianess | Network Settings
14263 | Endianness of data | DropDownList |  |  |  | 0 |  | BLESensorEndianess | Beacon List
14263 | Endianness of data | DropDownList |  |  |  | 0 |  | BLESensorEndianess | Beacon List
14263 |  | DropDownList |  |  |  | 0 |  | BLESensorEndianess | CAN Adapter
14264 | Endianness of data | DropDownList |  |  |  | 0 |  | BLESensorEndianess | Network Settings
14264 | Endianness of data | DropDownList |  |  |  | 0 |  | BLESensorEndianess | Beacon List
14264 | Endianness of data | DropDownList |  |  |  | 0 |  | BLESensorEndianess | Beacon List
14264 |  | DropDownList |  |  |  | 0 |  | BLESensorEndianess | CAN Adapter
14265 | Endianness of data | DropDownList |  |  |  | 0 |  | BLESensorEndianess | Network Settings
14265 | Endianness of data | DropDownList |  |  |  | 0 |  | BLESensorEndianess | Beacon List
14265 | Endianness of data | DropDownList |  |  |  | 0 |  | BLESensorEndianess | Beacon List
14265 |  | DropDownList |  |  |  | 0 |  | BLESensorEndianess | CAN Adapter
14266 | Endianness of data | DropDownList |  |  |  | 0 |  | BLESensorEndianess | Network Settings
14266 | Endianness of data | DropDownList |  |  |  | 0 |  | BLESensorEndianess | Beacon List
14266 | Endianness of data | DropDownList |  |  |  | 0 |  | BLESensorEndianess | Beacon List
14266 |  | DropDownList |  |  |  | 0 |  | BLESensorEndianess | CAN Adapter
14267 | Endianness of data | DropDownList |  |  |  | 0 |  | BLESensorEndianess | Network Settings
14267 | Endianness of data | DropDownList |  |  |  | 0 |  | BLESensorEndianess | Beacon List
14267 | Endianness of data | DropDownList |  |  |  | 0 |  | BLESensorEndianess | Beacon List
14267 |  | DropDownList |  |  |  | 0 |  | BLESensorEndianess | CAN Adapter
14268 | Endianness of data | DropDownList |  |  |  | 0 |  | BLESensorEndianess | Network Settings
14268 | Endianness of data | DropDownList |  |  |  | 0 |  | BLESensorEndianess | Beacon List
14268 | Endianness of data | DropDownList |  |  |  | 0 |  | BLESensorEndianess | Beacon List
14268 |  | DropDownList |  |  |  | 0 |  | BLESensorEndianess | CAN Adapter
14269 | Endianness of data | DropDownList |  |  |  | 0 |  | BLESensorEndianess | Network Settings
14269 | Endianness of data | DropDownList |  |  |  | 0 |  | BLESensorEndianess | Beacon List
14269 | Endianness of data | DropDownList |  |  |  | 0 |  | BLESensorEndianess | Beacon List
14269 |  | DropDownList |  |  |  | 0 |  | BLESensorEndianess | CAN Adapter
14270 | Value to be used to multiply output data | NumberInput | Float | -10000.0 | 10000.0 | 1.0 |  |  | Network Settings
14270 | Value to be used to multiply output data | NumberInput | Float | -10000.0 | 10000.0 | 1.0 |  |  | Beacon List
14270 | Value to be used to multiply output data | NumberInput | Float | -10000.0 | 10000.0 | 1.0 |  |  | Beacon List
14270 |  | NumberInput | Float | -10000.0 | 10000.0 | 1.0 |  |  | CAN Adapter
14271 | Value to be used to multiply output data | NumberInput | Float | -10000.0 | 10000.0 | 1.0 |  |  | Network Settings
14271 | Value to be used to multiply output data | NumberInput | Float | -10000.0 | 10000.0 | 1.0 |  |  | Beacon List
14271 | Value to be used to multiply output data | NumberInput | Float | -10000.0 | 10000.0 | 1.0 |  |  | Beacon List
14271 |  | NumberInput | Float | -10000.0 | 10000.0 | 1.0 |  |  | CAN Adapter
14272 | Value to be used to multiply output data | NumberInput | Float | -10000.0 | 10000.0 | 1.0 |  |  | Network Settings
14272 | Value to be used to multiply output data | NumberInput | Float | -10000.0 | 10000.0 | 1.0 |  |  | Beacon List
14272 | Value to be used to multiply output data | NumberInput | Float | -10000.0 | 10000.0 | 1.0 |  |  | Beacon List
14272 |  | NumberInput | Float | -10000.0 | 10000.0 | 1.0 |  |  | CAN Adapter
14273 | Value to be used to multiply output data | NumberInput | Float | -10000.0 | 10000.0 | 1.0 |  |  | Network Settings
14273 | Value to be used to multiply output data | NumberInput | Float | -10000.0 | 10000.0 | 1.0 |  |  | Beacon List
14273 | Value to be used to multiply output data | NumberInput | Float | -10000.0 | 10000.0 | 1.0 |  |  | Beacon List
14273 |  | NumberInput | Float | -10000.0 | 10000.0 | 1.0 |  |  | CAN Adapter
14274 | Value to be used to multiply output data | NumberInput | Float | -10000.0 | 10000.0 | 1.0 |  |  | Network Settings
14274 | Value to be used to multiply output data | NumberInput | Float | -10000.0 | 10000.0 | 1.0 |  |  | Beacon List
14274 | Value to be used to multiply output data | NumberInput | Float | -10000.0 | 10000.0 | 1.0 |  |  | Beacon List
14274 |  | NumberInput | Float | -10000.0 | 10000.0 | 1.0 |  |  | CAN Adapter
14275 | Value to be used to multiply output data | NumberInput | Float | -10000.0 | 10000.0 | 1.0 |  |  | Network Settings
14275 | Value to be used to multiply output data | NumberInput | Float | -10000.0 | 10000.0 | 1.0 |  |  | Beacon List
14275 | Value to be used to multiply output data | NumberInput | Float | -10000.0 | 10000.0 | 1.0 |  |  | Beacon List
14275 |  | NumberInput | Float | -10000.0 | 10000.0 | 1.0 |  |  | CAN Adapter
14276 | Value to be used to multiply output data | NumberInput | Float | -10000.0 | 10000.0 | 1.0 |  |  | Network Settings
14276 | Value to be used to multiply output data | NumberInput | Float | -10000.0 | 10000.0 | 1.0 |  |  | Beacon List
14276 | Value to be used to multiply output data | NumberInput | Float | -10000.0 | 10000.0 | 1.0 |  |  | Beacon List
14276 |  | NumberInput | Float | -10000.0 | 10000.0 | 1.0 |  |  | CAN Adapter
14277 | Value to be used to multiply output data | NumberInput | Float | -10000.0 | 10000.0 | 1.0 |  |  | Network Settings
14277 | Value to be used to multiply output data | NumberInput | Float | -10000.0 | 10000.0 | 1.0 |  |  | Beacon List
14277 | Value to be used to multiply output data | NumberInput | Float | -10000.0 | 10000.0 | 1.0 |  |  | Beacon List
14277 |  | NumberInput | Float | -10000.0 | 10000.0 | 1.0 |  |  | CAN Adapter
14278 | Value to be used to multiply output data | NumberInput | Float | -10000.0 | 10000.0 | 1.0 |  |  | Network Settings
14278 | Value to be used to multiply output data | NumberInput | Float | -10000.0 | 10000.0 | 1.0 |  |  | Beacon List
14278 | Value to be used to multiply output data | NumberInput | Float | -10000.0 | 10000.0 | 1.0 |  |  | Beacon List
14278 |  | NumberInput | Float | -10000.0 | 10000.0 | 1.0 |  |  | CAN Adapter
14279 | Value to be used to multiply output data | NumberInput | Float | -10000.0 | 10000.0 | 1.0 |  |  | Network Settings
14279 | Value to be used to multiply output data | NumberInput | Float | -10000.0 | 10000.0 | 1.0 |  |  | Beacon List
14279 | Value to be used to multiply output data | NumberInput | Float | -10000.0 | 10000.0 | 1.0 |  |  | Beacon List
14279 |  | NumberInput | Float | -10000.0 | 10000.0 | 1.0 |  |  | CAN Adapter
14280 | Value to be added to output data | NumberInput | Int32 | -32768 | 32767 | 0 |  |  | Network Settings
14280 | Value to be added to output data | NumberInput | Int32 | -32768 | 32767 | 0 |  |  | Beacon List
14280 | Value to be added to output data | NumberInput | Int32 | -32768 | 32767 | 0 |  |  | Beacon List
14280 |  | NumberInput | Int32 | -32768 | 32767 | 0 |  |  | CAN Adapter
14281 | Value to be added to output data | NumberInput | Int32 | -32768 | 32767 | 0 |  |  | Network Settings
14281 | Value to be added to output data | NumberInput | Int32 | -32768 | 32767 | 0 |  |  | Beacon List
14281 | Value to be added to output data | NumberInput | Int32 | -32768 | 32767 | 0 |  |  | Beacon List
14281 |  | NumberInput | Int32 | -32768 | 32767 | 0 |  |  | CAN Adapter
14282 | Value to be added to output data | NumberInput | Int32 | -32768 | 32767 | 0 |  |  | Network Settings
14282 | Value to be added to output data | NumberInput | Int32 | -32768 | 32767 | 0 |  |  | Beacon List
14282 | Value to be added to output data | NumberInput | Int32 | -32768 | 32767 | 0 |  |  | Beacon List
14282 |  | NumberInput | Int32 | -32768 | 32767 | 0 |  |  | CAN Adapter
14283 | Value to be added to output data | NumberInput | Int32 | -32768 | 32767 | 0 |  |  | Network Settings
14283 | Value to be added to output data | NumberInput | Int32 | -32768 | 32767 | 0 |  |  | Beacon List
14283 | Value to be added to output data | NumberInput | Int32 | -32768 | 32767 | 0 |  |  | Beacon List
14283 |  | NumberInput | Int32 | -32768 | 32767 | 0 |  |  | CAN Adapter
14284 | Value to be added to output data | NumberInput | Int32 | -32768 | 32767 | 0 |  |  | Network Settings
14284 | Value to be added to output data | NumberInput | Int32 | -32768 | 32767 | 0 |  |  | Beacon List
14284 | Value to be added to output data | NumberInput | Int32 | -32768 | 32767 | 0 |  |  | Beacon List
14284 |  | NumberInput | Int32 | -32768 | 32767 | 0 |  |  | CAN Adapter
14285 | Value to be added to output data | NumberInput | Int32 | -32768 | 32767 | 0 |  |  | Network Settings
14285 | Value to be added to output data | NumberInput | Int32 | -32768 | 32767 | 0 |  |  | Beacon List
14285 | Value to be added to output data | NumberInput | Int32 | -32768 | 32767 | 0 |  |  | Beacon List
14285 |  | NumberInput | Int32 | -32768 | 32767 | 0 |  |  | CAN Adapter
14286 | Value to be added to output data | NumberInput | Int32 | -32768 | 32767 | 0 |  |  | Network Settings
14286 | Value to be added to output data | NumberInput | Int32 | -32768 | 32767 | 0 |  |  | Beacon List
14286 | Value to be added to output data | NumberInput | Int32 | -32768 | 32767 | 0 |  |  | Beacon List
14286 |  | NumberInput | Int32 | -32768 | 32767 | 0 |  |  | CAN Adapter
14287 | Value to be added to output data | NumberInput | Int32 | -32768 | 32767 | 0 |  |  | Network Settings
14287 | Value to be added to output data | NumberInput | Int32 | -32768 | 32767 | 0 |  |  | Beacon List
14287 | Value to be added to output data | NumberInput | Int32 | -32768 | 32767 | 0 |  |  | Beacon List
14287 |  | NumberInput | Int32 | -32768 | 32767 | 0 |  |  | CAN Adapter
14288 | Value to be added to output data | NumberInput | Int32 | -32768 | 32767 | 0 |  |  | Network Settings
14288 | Value to be added to output data | NumberInput | Int32 | -32768 | 32767 | 0 |  |  | Beacon List
14288 | Value to be added to output data | NumberInput | Int32 | -32768 | 32767 | 0 |  |  | Beacon List
14288 |  | NumberInput | Int32 | -32768 | 32767 | 0 |  |  | CAN Adapter
14289 | Value to be added to output data | NumberInput | Int32 | -32768 | 32767 | 0 |  |  | Network Settings
14289 | Value to be added to output data | NumberInput | Int32 | -32768 | 32767 | 0 |  |  | Beacon List
14289 | Value to be added to output data | NumberInput | Int32 | -32768 | 32767 | 0 |  |  | Beacon List
14289 |  | NumberInput | Int32 | -32768 | 32767 | 0 |  |  | CAN Adapter
14400 | EIR data type | TextBox | String | [5 empty] | Network Settings
14400 | Eir data type | TextBox | String | [5 empty] | Beacon List
14400 | Eir data type | TextBox | String | [5 empty] | Beacon List
14400 |  | TextBox | String | [5 empty] | CAN Adapter
14401 | EIR data type | TextBox | String | [5 empty] | Network Settings
14401 | Eir data type | TextBox | String | [5 empty] | Beacon List
14401 | Eir data type | TextBox | String | [5 empty] | Beacon List
14401 |  | TextBox | String | [5 empty] | CAN Adapter
14402 | EIR data type | TextBox | String | [5 empty] | Network Settings
14402 | Eir data type | TextBox | String | [5 empty] | Beacon List
14402 | Eir data type | TextBox | String | [5 empty] | Beacon List
14402 |  | TextBox | String | [5 empty] | CAN Adapter
14403 | EIR data type | TextBox | String | [5 empty] | Network Settings
14403 | Eir data type | TextBox | String | [5 empty] | Beacon List
14403 | Eir data type | TextBox | String | [5 empty] | Beacon List
14403 |  | TextBox | String | [5 empty] | CAN Adapter
14404 | EIR data type | TextBox | String | [5 empty] | Network Settings
14404 | Eir data type | TextBox | String | [5 empty] | Beacon List
14404 | Eir data type | TextBox | String | [5 empty] | Beacon List
14404 |  | TextBox | String | [5 empty] | CAN Adapter
14405 | EIR data type | TextBox | String | [5 empty] | Network Settings
14405 | Eir data type | TextBox | String | [5 empty] | Beacon List
14405 | Eir data type | TextBox | String | [5 empty] | Beacon List
14405 |  | TextBox | String | [5 empty] | CAN Adapter
14406 | EIR data type | TextBox | String | [5 empty] | Network Settings
14406 | Eir data type | TextBox | String | [5 empty] | Beacon List
14406 | Eir data type | TextBox | String | [5 empty] | Beacon List
14406 |  | TextBox | String | [5 empty] | CAN Adapter
14407 | EIR data type | TextBox | String | [5 empty] | Network Settings
14407 | Eir data type | TextBox | String | [5 empty] | Beacon List
14407 | Eir data type | TextBox | String | [5 empty] | Beacon List
14407 |  | TextBox | String | [5 empty] | CAN Adapter
14408 | EIR data type | TextBox | String | [5 empty] | Network Settings
14408 | Eir data type | TextBox | String | [5 empty] | Beacon List
14408 | Eir data type | TextBox | String | [5 empty] | Beacon List
14408 |  | TextBox | String | [5 empty] | CAN Adapter
14409 | EIR data type | TextBox | String | [5 empty] | Network Settings
14409 | Eir data type | TextBox | String | [5 empty] | Beacon List
14409 | Eir data type | TextBox | String | [5 empty] | Beacon List
14409 |  | TextBox | String | [5 empty] | CAN Adapter
14410 | Data Offset | NumberInput | Int32 | 0 | 128 | 0 |  |  | Network Settings
14410 | Data offset | NumberInput | Int32 | 0 | 128 | 0 |  |  | Beacon List
14410 | Data offset | NumberInput | Int32 | 0 | 128 | 0 |  |  | Beacon List
14410 |  | NumberInput | Int32 | 0 | 128 | 0 |  |  | CAN Adapter
14411 | Data Offset | NumberInput | Int32 | 0 | 128 | 0 |  |  | Network Settings
14411 | Data offset | NumberInput | Int32 | 0 | 128 | 0 |  |  | Beacon List
14411 | Data offset | NumberInput | Int32 | 0 | 128 | 0 |  |  | Beacon List
14411 |  | NumberInput | Int32 | 0 | 128 | 0 |  |  | CAN Adapter
14412 | Data Offset | NumberInput | Int32 | 0 | 128 | 0 |  |  | Network Settings
14412 | Data offset | NumberInput | Int32 | 0 | 128 | 0 |  |  | Beacon List
14412 | Data offset | NumberInput | Int32 | 0 | 128 | 0 |  |  | Beacon List
14412 |  | NumberInput | Int32 | 0 | 128 | 0 |  |  | CAN Adapter
14413 | Data Offset | NumberInput | Int32 | 0 | 128 | 0 |  |  | Network Settings
14413 | Data offset | NumberInput | Int32 | 0 | 128 | 0 |  |  | Beacon List
14413 | Data offset | NumberInput | Int32 | 0 | 128 | 0 |  |  | Beacon List
14413 |  | NumberInput | Int32 | 0 | 128 | 0 |  |  | CAN Adapter
14414 | Data Offset | NumberInput | Int32 | 0 | 128 | 0 |  |  | Network Settings
14414 | Data offset | NumberInput | Int32 | 0 | 128 | 0 |  |  | Beacon List
14414 | Data offset | NumberInput | Int32 | 0 | 128 | 0 |  |  | Beacon List
14414 |  | NumberInput | Int32 | 0 | 128 | 0 |  |  | CAN Adapter
14415 | Data Offset | NumberInput | Int32 | 0 | 128 | 0 |  |  | Network Settings
14415 | Data offset | NumberInput | Int32 | 0 | 128 | 0 |  |  | Beacon List
14415 | Data offset | NumberInput | Int32 | 0 | 128 | 0 |  |  | Beacon List
14415 |  | NumberInput | Int32 | 0 | 128 | 0 |  |  | CAN Adapter
14416 | Data Offset | NumberInput | Int32 | 0 | 128 | 0 |  |  | Network Settings
14416 | Data offset | NumberInput | Int32 | 0 | 128 | 0 |  |  | Beacon List
14416 | Data offset | NumberInput | Int32 | 0 | 128 | 0 |  |  | Beacon List
14416 |  | NumberInput | Int32 | 0 | 128 | 0 |  |  | CAN Adapter
14417 | Data Offset | NumberInput | Int32 | 0 | 128 | 0 |  |  | Network Settings
14417 | Data offset | NumberInput | Int32 | 0 | 128 | 0 |  |  | Beacon List
14417 | Data offset | NumberInput | Int32 | 0 | 128 | 0 |  |  | Beacon List
14417 |  | NumberInput | Int32 | 0 | 128 | 0 |  |  | CAN Adapter
14418 | Data Offset | NumberInput | Int32 | 0 | 128 | 0 |  |  | Network Settings
14418 | Data offset | NumberInput | Int32 | 0 | 128 | 0 |  |  | Beacon List
14418 | Data offset | NumberInput | Int32 | 0 | 128 | 0 |  |  | Beacon List
14418 |  | NumberInput | Int32 | 0 | 128 | 0 |  |  | CAN Adapter
14419 | Data Offset | NumberInput | Int32 | 0 | 128 | 0 |  |  | Network Settings
14419 | Data offset | NumberInput | Int32 | 0 | 128 | 0 |  |  | Beacon List
14419 | Data offset | NumberInput | Int32 | 0 | 128 | 0 |  |  | Beacon List
14419 |  | NumberInput | Int32 | 0 | 128 | 0 |  |  | CAN Adapter
14420 | Data Size | NumberInput | Int32 | 0 | 128 | 0 |  |  | Network Settings
14420 | Data size | NumberInput | Int32 | 0 | 128 | 0 |  |  | Beacon List
14420 | Data size | NumberInput | Int32 | 0 | 128 | 0 |  |  | Beacon List
14420 |  | NumberInput | Int32 | 0 | 128 | 0 |  |  | CAN Adapter
14421 | Data Size | NumberInput | Int32 | 0 | 128 | 0 |  |  | Network Settings
14421 | Data size | NumberInput | Int32 | 0 | 128 | 0 |  |  | Beacon List
14421 | Data size | NumberInput | Int32 | 0 | 128 | 0 |  |  | Beacon List
14421 |  | NumberInput | Int32 | 0 | 128 | 0 |  |  | CAN Adapter
14422 | Data Size | NumberInput | Int32 | 0 | 128 | 0 |  |  | Network Settings
14422 | Data size | NumberInput | Int32 | 0 | 128 | 0 |  |  | Beacon List
14422 | Data size | NumberInput | Int32 | 0 | 128 | 0 |  |  | Beacon List
14422 |  | NumberInput | Int32 | 0 | 128 | 0 |  |  | CAN Adapter
14423 | Data Size | NumberInput | Int32 | 0 | 128 | 0 |  |  | Network Settings
14423 | Data size | NumberInput | Int32 | 0 | 128 | 0 |  |  | Beacon List
14423 | Data size | NumberInput | Int32 | 0 | 128 | 0 |  |  | Beacon List
14423 |  | NumberInput | Int32 | 0 | 128 | 0 |  |  | CAN Adapter
14424 | Data Size | NumberInput | Int32 | 0 | 128 | 0 |  |  | Network Settings
14424 | Data size | NumberInput | Int32 | 0 | 128 | 0 |  |  | Beacon List
14424 | Data size | NumberInput | Int32 | 0 | 128 | 0 |  |  | Beacon List
14424 |  | NumberInput | Int32 | 0 | 128 | 0 |  |  | CAN Adapter
14425 | Data Size | NumberInput | Int32 | 0 | 128 | 0 |  |  | Network Settings
14425 | Data size | NumberInput | Int32 | 0 | 128 | 0 |  |  | Beacon List
14425 | Data size | NumberInput | Int32 | 0 | 128 | 0 |  |  | Beacon List
14425 |  | NumberInput | Int32 | 0 | 128 | 0 |  |  | CAN Adapter
14426 | Data Size | NumberInput | Int32 | 0 | 128 | 0 |  |  | Network Settings
14426 | Data size | NumberInput | Int32 | 0 | 128 | 0 |  |  | Beacon List
14426 | Data size | NumberInput | Int32 | 0 | 128 | 0 |  |  | Beacon List
14426 |  | NumberInput | Int32 | 0 | 128 | 0 |  |  | CAN Adapter
14427 | Data Size | NumberInput | Int32 | 0 | 128 | 0 |  |  | Network Settings
14427 | Data size | NumberInput | Int32 | 0 | 128 | 0 |  |  | Beacon List
14427 | Data size | NumberInput | Int32 | 0 | 128 | 0 |  |  | Beacon List
14427 |  | NumberInput | Int32 | 0 | 128 | 0 |  |  | CAN Adapter
14428 | Data Size | NumberInput | Int32 | 0 | 128 | 0 |  |  | Network Settings
14428 | Data size | NumberInput | Int32 | 0 | 128 | 0 |  |  | Beacon List
14428 | Data size | NumberInput | Int32 | 0 | 128 | 0 |  |  | Beacon List
14428 |  | NumberInput | Int32 | 0 | 128 | 0 |  |  | CAN Adapter
14429 | Data Size | NumberInput | Int32 | 0 | 128 | 0 |  |  | Network Settings
14429 | Data size | NumberInput | Int32 | 0 | 128 | 0 |  |  | Beacon List
14429 | Data size | NumberInput | Int32 | 0 | 128 | 0 |  |  | Beacon List
14429 |  | NumberInput | Int32 | 0 | 128 | 0 |  |  | CAN Adapter
14430 | Action | DropDownList |  |  |  | 0 |  | BLESensorAction | Network Settings
14430 | Action | DropDownList |  |  |  | 0 |  | BLESensorAction | Beacon List
14430 | Action | DropDownList |  |  |  | 0 |  | BLESensorAction | Beacon List
14430 |  | DropDownList |  |  |  | 0 |  | BLESensorAction | CAN Adapter
14431 | Action | DropDownList |  |  |  | 0 |  | BLESensorAction | Network Settings
14431 | Action | DropDownList |  |  |  | 0 |  | BLESensorAction | Beacon List
14431 | Action | DropDownList |  |  |  | 0 |  | BLESensorAction | Beacon List
14431 |  | DropDownList |  |  |  | 0 |  | BLESensorAction | CAN Adapter
14432 | Action | DropDownList |  |  |  | 0 |  | BLESensorAction | Network Settings
14432 | Action | DropDownList |  |  |  | 0 |  | BLESensorAction | Beacon List
14432 | Action | DropDownList |  |  |  | 0 |  | BLESensorAction | Beacon List
14432 |  | DropDownList |  |  |  | 0 |  | BLESensorAction | CAN Adapter
14433 | Action | DropDownList |  |  |  | 0 |  | BLESensorAction | Network Settings
14433 | Action | DropDownList |  |  |  | 0 |  | BLESensorAction | Beacon List
14433 | Action | DropDownList |  |  |  | 0 |  | BLESensorAction | Beacon List
14433 |  | DropDownList |  |  |  | 0 |  | BLESensorAction | CAN Adapter
14434 | Action | DropDownList |  |  |  | 0 |  | BLESensorAction | Network Settings
14434 | Action | DropDownList |  |  |  | 0 |  | BLESensorAction | Beacon List
14434 | Action | DropDownList |  |  |  | 0 |  | BLESensorAction | Beacon List
14434 |  | DropDownList |  |  |  | 0 |  | BLESensorAction | CAN Adapter
14435 | Action | DropDownList |  |  |  | 0 |  | BLESensorAction | Network Settings
14435 | Action | DropDownList |  |  |  | 0 |  | BLESensorAction | Beacon List
14435 | Action | DropDownList |  |  |  | 0 |  | BLESensorAction | Beacon List
14435 |  | DropDownList |  |  |  | 0 |  | BLESensorAction | CAN Adapter
14436 | Action | DropDownList |  |  |  | 0 |  | BLESensorAction | Network Settings
14436 | Action | DropDownList |  |  |  | 0 |  | BLESensorAction | Beacon List
14436 | Action | DropDownList |  |  |  | 0 |  | BLESensorAction | Beacon List
14436 |  | DropDownList |  |  |  | 0 |  | BLESensorAction | CAN Adapter
14437 | Action | DropDownList |  |  |  | 0 |  | BLESensorAction | Network Settings
14437 | Action | DropDownList |  |  |  | 0 |  | BLESensorAction | Beacon List
14437 | Action | DropDownList |  |  |  | 0 |  | BLESensorAction | Beacon List
14437 |  | DropDownList |  |  |  | 0 |  | BLESensorAction | CAN Adapter
14438 | Action | DropDownList |  |  |  | 0 |  | BLESensorAction | Network Settings
14438 | Action | DropDownList |  |  |  | 0 |  | BLESensorAction | Beacon List
14438 | Action | DropDownList |  |  |  | 0 |  | BLESensorAction | Beacon List
14438 |  | DropDownList |  |  |  | 0 |  | BLESensorAction | CAN Adapter
14439 | Action | DropDownList |  |  |  | 0 |  | BLESensorAction | Network Settings
14439 | Action | DropDownList |  |  |  | 0 |  | BLESensorAction | Beacon List
14439 | Action | DropDownList |  |  |  | 0 |  | BLESensorAction | Beacon List
14439 |  | DropDownList |  |  |  | 0 |  | BLESensorAction | CAN Adapter
14440 | IO | DropDownList |  |  |  | 0 |  | BLESensorIO | Network Settings
14440 | IO | DropDownList |  |  |  | 0 |  | BLESensorIO_extened | Network Settings
14440 | Io | DropDownList |  |  |  | 0 |  | BLESensorIO | Beacon List
14440 | Io | DropDownList |  |  |  | 0 |  | BLESensorIO_extened | Beacon List
14440 |  | DropDownList |  |  |  | 0 |  | BLESensorIO_extened | CAN Adapter
14441 | IO | DropDownList |  |  |  | 0 |  | BLESensorIO | Network Settings
14441 | IO | DropDownList |  |  |  | 0 |  | BLESensorIO_extened | Network Settings
14441 | Io | DropDownList |  |  |  | 0 |  | BLESensorIO | Beacon List
14441 | Io | DropDownList |  |  |  | 0 |  | BLESensorIO_extened | Beacon List
14441 |  | DropDownList |  |  |  | 0 |  | BLESensorIO_extened | CAN Adapter
14442 | IO | DropDownList |  |  |  | 0 |  | BLESensorIO | Network Settings
14442 | IO | DropDownList |  |  |  | 0 |  | BLESensorIO_extened | Network Settings
14442 | Io | DropDownList |  |  |  | 0 |  | BLESensorIO | Beacon List
14442 | Io | DropDownList |  |  |  | 0 |  | BLESensorIO_extened | Beacon List
14442 |  | DropDownList |  |  |  | 0 |  | BLESensorIO_extened | CAN Adapter
14443 | IO | DropDownList |  |  |  | 0 |  | BLESensorIO | Network Settings
14443 | IO | DropDownList |  |  |  | 0 |  | BLESensorIO_extened | Network Settings
14443 | Io | DropDownList |  |  |  | 0 |  | BLESensorIO | Beacon List
14443 | Io | DropDownList |  |  |  | 0 |  | BLESensorIO_extened | Beacon List
14443 |  | DropDownList |  |  |  | 0 |  | BLESensorIO_extened | CAN Adapter
14444 | IO | DropDownList |  |  |  | 0 |  | BLESensorIO | Network Settings
14444 | IO | DropDownList |  |  |  | 0 |  | BLESensorIO_extened | Network Settings
14444 | Io | DropDownList |  |  |  | 0 |  | BLESensorIO | Beacon List
14444 | Io | DropDownList |  |  |  | 0 |  | BLESensorIO_extened | Beacon List
14444 |  | DropDownList |  |  |  | 0 |  | BLESensorIO_extened | CAN Adapter
14445 | IO | DropDownList |  |  |  | 0 |  | BLESensorIO | Network Settings
14445 | IO | DropDownList |  |  |  | 0 |  | BLESensorIO_extened | Network Settings
14445 | Io | DropDownList |  |  |  | 0 |  | BLESensorIO | Beacon List
14445 | Io | DropDownList |  |  |  | 0 |  | BLESensorIO_extened | Beacon List
14445 |  | DropDownList |  |  |  | 0 |  | BLESensorIO_extened | CAN Adapter
14446 | IO | DropDownList |  |  |  | 0 |  | BLESensorIO | Network Settings
14446 | IO | DropDownList |  |  |  | 0 |  | BLESensorIO_extened | Network Settings
14446 | Io | DropDownList |  |  |  | 0 |  | BLESensorIO | Beacon List
14446 | Io | DropDownList |  |  |  | 0 |  | BLESensorIO_extened | Beacon List
14446 |  | DropDownList |  |  |  | 0 |  | BLESensorIO_extened | CAN Adapter
14447 | IO | DropDownList |  |  |  | 0 |  | BLESensorIO | Network Settings
14447 | IO | DropDownList |  |  |  | 0 |  | BLESensorIO_extened | Network Settings
14447 | Io | DropDownList |  |  |  | 0 |  | BLESensorIO | Beacon List
14447 | Io | DropDownList |  |  |  | 0 |  | BLESensorIO_extened | Beacon List
14447 |  | DropDownList |  |  |  | 0 |  | BLESensorIO_extened | CAN Adapter
14448 | IO | DropDownList |  |  |  | 0 |  | BLESensorIO | Network Settings
14448 | IO | DropDownList |  |  |  | 0 |  | BLESensorIO_extened | Network Settings
14448 | Io | DropDownList |  |  |  | 0 |  | BLESensorIO | Beacon List
14448 | Io | DropDownList |  |  |  | 0 |  | BLESensorIO_extened | Beacon List
14448 |  | DropDownList |  |  |  | 0 |  | BLESensorIO_extened | CAN Adapter
14449 | IO | DropDownList |  |  |  | 0 |  | BLESensorIO | Network Settings
14449 | IO | DropDownList |  |  |  | 0 |  | BLESensorIO_extened | Network Settings
14449 | Io | DropDownList |  |  |  | 0 |  | BLESensorIO | Beacon List
14449 | Io | DropDownList |  |  |  | 0 |  | BLESensorIO_extened | Beacon List
14449 |  | DropDownList |  |  |  | 0 |  | BLESensorIO_extened | CAN Adapter
14450 | Match | TextBox | String | [5 empty] | Network Settings
14450 | Match | TextBox | String | [5 empty] | Beacon List
14450 | Match | TextBox | String | [5 empty] | Beacon List
14450 |  | TextBox | String | [5 empty] | CAN Adapter
14451 | Match | TextBox | String | [5 empty] | Network Settings
14451 | Match | TextBox | String | [5 empty] | Beacon List
14451 | Match | TextBox | String | [5 empty] | Beacon List
14451 |  | TextBox | String | [5 empty] | CAN Adapter
14452 | Match | TextBox | String | [5 empty] | Network Settings
14452 | Match | TextBox | String | [5 empty] | Beacon List
14452 | Match | TextBox | String | [5 empty] | Beacon List
14452 |  | TextBox | String | [5 empty] | CAN Adapter
14453 | Match | TextBox | String | [5 empty] | Network Settings
14453 | Match | TextBox | String | [5 empty] | Beacon List
14453 | Match | TextBox | String | [5 empty] | Beacon List
14453 |  | TextBox | String | [5 empty] | CAN Adapter
14454 | Match | TextBox | String | [5 empty] | Network Settings
14454 | Match | TextBox | String | [5 empty] | Beacon List
14454 | Match | TextBox | String | [5 empty] | Beacon List
14454 |  | TextBox | String | [5 empty] | CAN Adapter
14455 | Match | TextBox | String | [5 empty] | Network Settings
14455 | Match | TextBox | String | [5 empty] | Beacon List
14455 | Match | TextBox | String | [5 empty] | Beacon List
14455 |  | TextBox | String | [5 empty] | CAN Adapter
14456 | Match | TextBox | String | [5 empty] | Network Settings
14456 | Match | TextBox | String | [5 empty] | Beacon List
14456 | Match | TextBox | String | [5 empty] | Beacon List
14456 |  | TextBox | String | [5 empty] | CAN Adapter
14457 | Match | TextBox | String | [5 empty] | Network Settings
14457 | Match | TextBox | String | [5 empty] | Beacon List
14457 | Match | TextBox | String | [5 empty] | Beacon List
14457 |  | TextBox | String | [5 empty] | CAN Adapter
14458 | Match | TextBox | String | [5 empty] | Network Settings
14458 | Match | TextBox | String | [5 empty] | Beacon List
14458 | Match | TextBox | String | [5 empty] | Beacon List
14458 |  | TextBox | String | [5 empty] | CAN Adapter
14459 | Match | TextBox | String | [5 empty] | Network Settings
14459 | Match | TextBox | String | [5 empty] | Beacon List
14459 | Match | TextBox | String | [5 empty] | Beacon List
14459 |  | TextBox | String | [5 empty] | CAN Adapter
14460 | Endianness of data | DropDownList |  |  |  | 0 |  | BLESensorEndianess | Network Settings
14460 | Endianness of data | DropDownList |  |  |  | 0 |  | BLESensorEndianess | Beacon List
14460 | Endianness of data | DropDownList |  |  |  | 0 |  | BLESensorEndianess | Beacon List
14460 |  | DropDownList |  |  |  | 0 |  | BLESensorEndianess | CAN Adapter
14461 | Endianness of data | DropDownList |  |  |  | 0 |  | BLESensorEndianess | Network Settings
14461 | Endianness of data | DropDownList |  |  |  | 0 |  | BLESensorEndianess | Beacon List
14461 | Endianness of data | DropDownList |  |  |  | 0 |  | BLESensorEndianess | Beacon List
14461 |  | DropDownList |  |  |  | 0 |  | BLESensorEndianess | CAN Adapter
14462 | Endianness of data | DropDownList |  |  |  | 0 |  | BLESensorEndianess | Network Settings
14462 | Endianness of data | DropDownList |  |  |  | 0 |  | BLESensorEndianess | Beacon List
14462 | Endianness of data | DropDownList |  |  |  | 0 |  | BLESensorEndianess | Beacon List
14462 |  | DropDownList |  |  |  | 0 |  | BLESensorEndianess | CAN Adapter
14463 | Endianness of data | DropDownList |  |  |  | 0 |  | BLESensorEndianess | Network Settings
14463 | Endianness of data | DropDownList |  |  |  | 0 |  | BLESensorEndianess | Beacon List
14463 | Endianness of data | DropDownList |  |  |  | 0 |  | BLESensorEndianess | Beacon List
14463 |  | DropDownList |  |  |  | 0 |  | BLESensorEndianess | CAN Adapter
14464 | Endianness of data | DropDownList |  |  |  | 0 |  | BLESensorEndianess | Network Settings
14464 | Endianness of data | DropDownList |  |  |  | 0 |  | BLESensorEndianess | Beacon List
14464 | Endianness of data | DropDownList |  |  |  | 0 |  | BLESensorEndianess | Beacon List
14464 |  | DropDownList |  |  |  | 0 |  | BLESensorEndianess | CAN Adapter
14465 | Endianness of data | DropDownList |  |  |  | 0 |  | BLESensorEndianess | Network Settings
14465 | Endianness of data | DropDownList |  |  |  | 0 |  | BLESensorEndianess | Beacon List
14465 | Endianness of data | DropDownList |  |  |  | 0 |  | BLESensorEndianess | Beacon List
14465 |  | DropDownList |  |  |  | 0 |  | BLESensorEndianess | CAN Adapter
14466 | Endianness of data | DropDownList |  |  |  | 0 |  | BLESensorEndianess | Network Settings
14466 | Endianness of data | DropDownList |  |  |  | 0 |  | BLESensorEndianess | Beacon List
14466 | Endianness of data | DropDownList |  |  |  | 0 |  | BLESensorEndianess | Beacon List
14466 |  | DropDownList |  |  |  | 0 |  | BLESensorEndianess | CAN Adapter
14467 | Endianness of data | DropDownList |  |  |  | 0 |  | BLESensorEndianess | Network Settings
14467 | Endianness of data | DropDownList |  |  |  | 0 |  | BLESensorEndianess | Beacon List
14467 | Endianness of data | DropDownList |  |  |  | 0 |  | BLESensorEndianess | Beacon List
14467 |  | DropDownList |  |  |  | 0 |  | BLESensorEndianess | CAN Adapter
14468 | Endianness of data | DropDownList |  |  |  | 0 |  | BLESensorEndianess | Network Settings
14468 | Endianness of data | DropDownList |  |  |  | 0 |  | BLESensorEndianess | Beacon List
14468 | Endianness of data | DropDownList |  |  |  | 0 |  | BLESensorEndianess | Beacon List
14468 |  | DropDownList |  |  |  | 0 |  | BLESensorEndianess | CAN Adapter
14469 | Endianness of data | DropDownList |  |  |  | 0 |  | BLESensorEndianess | Network Settings
14469 | Endianness of data | DropDownList |  |  |  | 0 |  | BLESensorEndianess | Beacon List
14469 | Endianness of data | DropDownList |  |  |  | 0 |  | BLESensorEndianess | Beacon List
14469 |  | DropDownList |  |  |  | 0 |  | BLESensorEndianess | CAN Adapter
14470 | Value to be used to multiply output data | NumberInput | Float | -10000.0 | 10000.0 | 1.0 |  |  | Network Settings
14470 | Value to be used to multiply output data | NumberInput | Float | -10000.0 | 10000.0 | 1.0 |  |  | Beacon List
14470 | Value to be used to multiply output data | NumberInput | Float | -10000.0 | 10000.0 | 1.0 |  |  | Beacon List
14470 |  | NumberInput | Float | -10000.0 | 10000.0 | 1.0 |  |  | CAN Adapter
14471 | Value to be used to multiply output data | NumberInput | Float | -10000.0 | 10000.0 | 1.0 |  |  | Network Settings
14471 | Value to be used to multiply output data | NumberInput | Float | -10000.0 | 10000.0 | 1.0 |  |  | Beacon List
14471 | Value to be used to multiply output data | NumberInput | Float | -10000.0 | 10000.0 | 1.0 |  |  | Beacon List
14471 |  | NumberInput | Float | -10000.0 | 10000.0 | 1.0 |  |  | CAN Adapter
14472 | Value to be used to multiply output data | NumberInput | Float | -10000.0 | 10000.0 | 1.0 |  |  | Network Settings
14472 | Value to be used to multiply output data | NumberInput | Float | -10000.0 | 10000.0 | 1.0 |  |  | Beacon List
14472 | Value to be used to multiply output data | NumberInput | Float | -10000.0 | 10000.0 | 1.0 |  |  | Beacon List
14472 |  | NumberInput | Float | -10000.0 | 10000.0 | 1.0 |  |  | CAN Adapter
14473 | Value to be used to multiply output data | NumberInput | Float | -10000.0 | 10000.0 | 1.0 |  |  | Network Settings
14473 | Value to be used to multiply output data | NumberInput | Float | -10000.0 | 10000.0 | 1.0 |  |  | Beacon List
14473 | Value to be used to multiply output data | NumberInput | Float | -10000.0 | 10000.0 | 1.0 |  |  | Beacon List
14473 |  | NumberInput | Float | -10000.0 | 10000.0 | 1.0 |  |  | CAN Adapter
14474 | Value to be used to multiply output data | NumberInput | Float | -10000.0 | 10000.0 | 1.0 |  |  | Network Settings
14474 | Value to be used to multiply output data | NumberInput | Float | -10000.0 | 10000.0 | 1.0 |  |  | Beacon List
14474 | Value to be used to multiply output data | NumberInput | Float | -10000.0 | 10000.0 | 1.0 |  |  | Beacon List
14474 |  | NumberInput | Float | -10000.0 | 10000.0 | 1.0 |  |  | CAN Adapter
14475 | Value to be used to multiply output data | NumberInput | Float | -10000.0 | 10000.0 | 1.0 |  |  | Network Settings
14475 | Value to be used to multiply output data | NumberInput | Float | -10000.0 | 10000.0 | 1.0 |  |  | Beacon List
14475 | Value to be used to multiply output data | NumberInput | Float | -10000.0 | 10000.0 | 1.0 |  |  | Beacon List
14475 |  | NumberInput | Float | -10000.0 | 10000.0 | 1.0 |  |  | CAN Adapter
14476 | Value to be used to multiply output data | NumberInput | Float | -10000.0 | 10000.0 | 1.0 |  |  | Network Settings
14476 | Value to be used to multiply output data | NumberInput | Float | -10000.0 | 10000.0 | 1.0 |  |  | Beacon List
14476 | Value to be used to multiply output data | NumberInput | Float | -10000.0 | 10000.0 | 1.0 |  |  | Beacon List
14476 |  | NumberInput | Float | -10000.0 | 10000.0 | 1.0 |  |  | CAN Adapter
14477 | Value to be used to multiply output data | NumberInput | Float | -10000.0 | 10000.0 | 1.0 |  |  | Network Settings
14477 | Value to be used to multiply output data | NumberInput | Float | -10000.0 | 10000.0 | 1.0 |  |  | Beacon List
14477 | Value to be used to multiply output data | NumberInput | Float | -10000.0 | 10000.0 | 1.0 |  |  | Beacon List
14477 |  | NumberInput | Float | -10000.0 | 10000.0 | 1.0 |  |  | CAN Adapter
14478 | Value to be used to multiply output data | NumberInput | Float | -10000.0 | 10000.0 | 1.0 |  |  | Network Settings
14478 | Value to be used to multiply output data | NumberInput | Float | -10000.0 | 10000.0 | 1.0 |  |  | Beacon List
14478 | Value to be used to multiply output data | NumberInput | Float | -10000.0 | 10000.0 | 1.0 |  |  | Beacon List
14478 |  | NumberInput | Float | -10000.0 | 10000.0 | 1.0 |  |  | CAN Adapter
14479 | Value to be used to multiply output data | NumberInput | Float | -10000.0 | 10000.0 | 1.0 |  |  | Network Settings
14479 | Value to be used to multiply output data | NumberInput | Float | -10000.0 | 10000.0 | 1.0 |  |  | Beacon List
14479 | Value to be used to multiply output data | NumberInput | Float | -10000.0 | 10000.0 | 1.0 |  |  | Beacon List
14479 |  | NumberInput | Float | -10000.0 | 10000.0 | 1.0 |  |  | CAN Adapter
14480 | Value to be added to output data | NumberInput | Int32 | -32768 | 32767 | 0 |  |  | Network Settings
14480 | Value to be added to output data | NumberInput | Int32 | -32768 | 32767 | 0 |  |  | Beacon List
14480 | Value to be added to output data | NumberInput | Int32 | -32768 | 32767 | 0 |  |  | Beacon List
14480 |  | NumberInput | Int32 | -32768 | 32767 | 0 |  |  | CAN Adapter
14481 | Value to be added to output data | NumberInput | Int32 | -32768 | 32767 | 0 |  |  | Network Settings
14481 | Value to be added to output data | NumberInput | Int32 | -32768 | 32767 | 0 |  |  | Beacon List
14481 | Value to be added to output data | NumberInput | Int32 | -32768 | 32767 | 0 |  |  | Beacon List
14481 |  | NumberInput | Int32 | -32768 | 32767 | 0 |  |  | CAN Adapter
14482 | Value to be added to output data | NumberInput | Int32 | -32768 | 32767 | 0 |  |  | Network Settings
14482 | Value to be added to output data | NumberInput | Int32 | -32768 | 32767 | 0 |  |  | Beacon List
14482 | Value to be added to output data | NumberInput | Int32 | -32768 | 32767 | 0 |  |  | Beacon List
14482 |  | NumberInput | Int32 | -32768 | 32767 | 0 |  |  | CAN Adapter
14483 | Value to be added to output data | NumberInput | Int32 | -32768 | 32767 | 0 |  |  | Network Settings
14483 | Value to be added to output data | NumberInput | Int32 | -32768 | 32767 | 0 |  |  | Beacon List
14483 | Value to be added to output data | NumberInput | Int32 | -32768 | 32767 | 0 |  |  | Beacon List
14483 |  | NumberInput | Int32 | -32768 | 32767 | 0 |  |  | CAN Adapter
14484 | Value to be added to output data | NumberInput | Int32 | -32768 | 32767 | 0 |  |  | Network Settings
14484 | Value to be added to output data | NumberInput | Int32 | -32768 | 32767 | 0 |  |  | Beacon List
14484 | Value to be added to output data | NumberInput | Int32 | -32768 | 32767 | 0 |  |  | Beacon List
14484 |  | NumberInput | Int32 | -32768 | 32767 | 0 |  |  | CAN Adapter
14485 | Value to be added to output data | NumberInput | Int32 | -32768 | 32767 | 0 |  |  | Network Settings
14485 | Value to be added to output data | NumberInput | Int32 | -32768 | 32767 | 0 |  |  | Beacon List
14485 | Value to be added to output data | NumberInput | Int32 | -32768 | 32767 | 0 |  |  | Beacon List
14485 |  | NumberInput | Int32 | -32768 | 32767 | 0 |  |  | CAN Adapter
14486 | Value to be added to output data | NumberInput | Int32 | -32768 | 32767 | 0 |  |  | Network Settings
14486 | Value to be added to output data | NumberInput | Int32 | -32768 | 32767 | 0 |  |  | Beacon List
14486 | Value to be added to output data | NumberInput | Int32 | -32768 | 32767 | 0 |  |  | Beacon List
14486 |  | NumberInput | Int32 | -32768 | 32767 | 0 |  |  | CAN Adapter
14487 | Value to be added to output data | NumberInput | Int32 | -32768 | 32767 | 0 |  |  | Network Settings
14487 | Value to be added to output data | NumberInput | Int32 | -32768 | 32767 | 0 |  |  | Beacon List
14487 | Value to be added to output data | NumberInput | Int32 | -32768 | 32767 | 0 |  |  | Beacon List
14487 |  | NumberInput | Int32 | -32768 | 32767 | 0 |  |  | CAN Adapter
14488 | Value to be added to output data | NumberInput | Int32 | -32768 | 32767 | 0 |  |  | Network Settings
14488 | Value to be added to output data | NumberInput | Int32 | -32768 | 32767 | 0 |  |  | Beacon List
14488 | Value to be added to output data | NumberInput | Int32 | -32768 | 32767 | 0 |  |  | Beacon List
14488 |  | NumberInput | Int32 | -32768 | 32767 | 0 |  |  | CAN Adapter
14489 | Value to be added to output data | NumberInput | Int32 | -32768 | 32767 | 0 |  |  | Network Settings
14489 | Value to be added to output data | NumberInput | Int32 | -32768 | 32767 | 0 |  |  | Beacon List
14489 | Value to be added to output data | NumberInput | Int32 | -32768 | 32767 | 0 |  |  | Beacon List
14489 |  | NumberInput | Int32 | -32768 | 32767 | 0 |  |  | CAN Adapter
14600 | EIR data type | TextBox | String | [5 empty] | Network Settings
14600 | Eir data type | TextBox | String | [5 empty] | Beacon List
14600 | Eir data type | TextBox | String | [5 empty] | Beacon List
14600 |  | TextBox | String | [5 empty] | CAN Adapter
14601 | EIR data type | TextBox | String | [5 empty] | Network Settings
14601 | Eir data type | TextBox | String | [5 empty] | Beacon List
14601 | Eir data type | TextBox | String | [5 empty] | Beacon List
14601 |  | TextBox | String | [5 empty] | CAN Adapter
14602 | EIR data type | TextBox | String | [5 empty] | Network Settings
14602 | Eir data type | TextBox | String | [5 empty] | Beacon List
14602 | Eir data type | TextBox | String | [5 empty] | Beacon List
14602 |  | TextBox | String | [5 empty] | CAN Adapter
14603 | EIR data type | TextBox | String | [5 empty] | Network Settings
14603 | Eir data type | TextBox | String | [5 empty] | Beacon List
14603 | Eir data type | TextBox | String | [5 empty] | Beacon List
14603 |  | TextBox | String | [5 empty] | CAN Adapter
14604 | EIR data type | TextBox | String | [5 empty] | Network Settings
14604 | Eir data type | TextBox | String | [5 empty] | Beacon List
14604 | Eir data type | TextBox | String | [5 empty] | Beacon List
14604 |  | TextBox | String | [5 empty] | CAN Adapter
14605 | EIR data type | TextBox | String | [5 empty] | Network Settings
14605 | Eir data type | TextBox | String | [5 empty] | Beacon List
14605 | Eir data type | TextBox | String | [5 empty] | Beacon List
14605 |  | TextBox | String | [5 empty] | CAN Adapter
14606 | EIR data type | TextBox | String | [5 empty] | Network Settings
14606 | Eir data type | TextBox | String | [5 empty] | Beacon List
14606 | Eir data type | TextBox | String | [5 empty] | Beacon List
14606 |  | TextBox | String | [5 empty] | CAN Adapter
14607 | EIR data type | TextBox | String | [5 empty] | Network Settings
14607 | Eir data type | TextBox | String | [5 empty] | Beacon List
14607 | Eir data type | TextBox | String | [5 empty] | Beacon List
14607 |  | TextBox | String | [5 empty] | CAN Adapter
14608 | EIR data type | TextBox | String | [5 empty] | Network Settings
14608 | Eir data type | TextBox | String | [5 empty] | Beacon List
14608 | Eir data type | TextBox | String | [5 empty] | Beacon List
14608 |  | TextBox | String | [5 empty] | CAN Adapter
14609 | EIR data type | TextBox | String | [5 empty] | Network Settings
14609 | Eir data type | TextBox | String | [5 empty] | Beacon List
14609 | Eir data type | TextBox | String | [5 empty] | Beacon List
14609 |  | TextBox | String | [5 empty] | CAN Adapter
14610 | Data Offset | NumberInput | Int32 | 0 | 128 | 0 |  |  | Network Settings
14610 | Data offset | NumberInput | Int32 | 0 | 128 | 0 |  |  | Beacon List
14610 | Data offset | NumberInput | Int32 | 0 | 128 | 0 |  |  | Beacon List
14610 |  | NumberInput | Int32 | 0 | 128 | 0 |  |  | CAN Adapter
14611 | Data Offset | NumberInput | Int32 | 0 | 128 | 0 |  |  | Network Settings
14611 | Data offset | NumberInput | Int32 | 0 | 128 | 0 |  |  | Beacon List
14611 | Data offset | NumberInput | Int32 | 0 | 128 | 0 |  |  | Beacon List
14611 |  | NumberInput | Int32 | 0 | 128 | 0 |  |  | CAN Adapter
14612 | Data Offset | NumberInput | Int32 | 0 | 128 | 0 |  |  | Network Settings
14612 | Data offset | NumberInput | Int32 | 0 | 128 | 0 |  |  | Beacon List
14612 | Data offset | NumberInput | Int32 | 0 | 128 | 0 |  |  | Beacon List
14612 |  | NumberInput | Int32 | 0 | 128 | 0 |  |  | CAN Adapter
14613 | Data Offset | NumberInput | Int32 | 0 | 128 | 0 |  |  | Network Settings
14613 | Data offset | NumberInput | Int32 | 0 | 128 | 0 |  |  | Beacon List
14613 | Data offset | NumberInput | Int32 | 0 | 128 | 0 |  |  | Beacon List
14613 |  | NumberInput | Int32 | 0 | 128 | 0 |  |  | CAN Adapter
14614 | Data Offset | NumberInput | Int32 | 0 | 128 | 0 |  |  | Network Settings
14614 | Data offset | NumberInput | Int32 | 0 | 128 | 0 |  |  | Beacon List
14614 | Data offset | NumberInput | Int32 | 0 | 128 | 0 |  |  | Beacon List
14614 |  | NumberInput | Int32 | 0 | 128 | 0 |  |  | CAN Adapter
14615 | Data Offset | NumberInput | Int32 | 0 | 128 | 0 |  |  | Network Settings
14615 | Data offset | NumberInput | Int32 | 0 | 128 | 0 |  |  | Beacon List
14615 | Data offset | NumberInput | Int32 | 0 | 128 | 0 |  |  | Beacon List
14615 |  | NumberInput | Int32 | 0 | 128 | 0 |  |  | CAN Adapter
14616 | Data Offset | NumberInput | Int32 | 0 | 128 | 0 |  |  | Network Settings
14616 | Data offset | NumberInput | Int32 | 0 | 128 | 0 |  |  | Beacon List
14616 | Data offset | NumberInput | Int32 | 0 | 128 | 0 |  |  | Beacon List
14616 |  | NumberInput | Int32 | 0 | 128 | 0 |  |  | CAN Adapter
14617 | Data Offset | NumberInput | Int32 | 0 | 128 | 0 |  |  | Network Settings
14617 | Data offset | NumberInput | Int32 | 0 | 128 | 0 |  |  | Beacon List
14617 | Data offset | NumberInput | Int32 | 0 | 128 | 0 |  |  | Beacon List
14617 |  | NumberInput | Int32 | 0 | 128 | 0 |  |  | CAN Adapter
14618 | Data Offset | NumberInput | Int32 | 0 | 128 | 0 |  |  | Network Settings
14618 | Data offset | NumberInput | Int32 | 0 | 128 | 0 |  |  | Beacon List
14618 | Data offset | NumberInput | Int32 | 0 | 128 | 0 |  |  | Beacon List
14618 |  | NumberInput | Int32 | 0 | 128 | 0 |  |  | CAN Adapter
14619 | Data Offset | NumberInput | Int32 | 0 | 128 | 0 |  |  | Network Settings
14619 | Data offset | NumberInput | Int32 | 0 | 128 | 0 |  |  | Beacon List
14619 | Data offset | NumberInput | Int32 | 0 | 128 | 0 |  |  | Beacon List
14619 |  | NumberInput | Int32 | 0 | 128 | 0 |  |  | CAN Adapter
14620 | Data Size | NumberInput | Int32 | 0 | 128 | 0 |  |  | Network Settings
14620 | Data size | NumberInput | Int32 | 0 | 128 | 0 |  |  | Beacon List
14620 | Data size | NumberInput | Int32 | 0 | 128 | 0 |  |  | Beacon List
14620 |  | NumberInput | Int32 | 0 | 128 | 0 |  |  | CAN Adapter
14621 | Data Size | NumberInput | Int32 | 0 | 128 | 0 |  |  | Network Settings
14621 | Data size | NumberInput | Int32 | 0 | 128 | 0 |  |  | Beacon List
14621 | Data size | NumberInput | Int32 | 0 | 128 | 0 |  |  | Beacon List
14621 |  | NumberInput | Int32 | 0 | 128 | 0 |  |  | CAN Adapter
14622 | Data Size | NumberInput | Int32 | 0 | 128 | 0 |  |  | Network Settings
14622 | Data size | NumberInput | Int32 | 0 | 128 | 0 |  |  | Beacon List
14622 | Data size | NumberInput | Int32 | 0 | 128 | 0 |  |  | Beacon List
14622 |  | NumberInput | Int32 | 0 | 128 | 0 |  |  | CAN Adapter
14623 | Data Size | NumberInput | Int32 | 0 | 128 | 0 |  |  | Network Settings
14623 | Data size | NumberInput | Int32 | 0 | 128 | 0 |  |  | Beacon List
14623 | Data size | NumberInput | Int32 | 0 | 128 | 0 |  |  | Beacon List
14623 |  | NumberInput | Int32 | 0 | 128 | 0 |  |  | CAN Adapter
14624 | Data Size | NumberInput | Int32 | 0 | 128 | 0 |  |  | Network Settings
14624 | Data size | NumberInput | Int32 | 0 | 128 | 0 |  |  | Beacon List
14624 | Data size | NumberInput | Int32 | 0 | 128 | 0 |  |  | Beacon List
14624 |  | NumberInput | Int32 | 0 | 128 | 0 |  |  | CAN Adapter
14625 | Data Size | NumberInput | Int32 | 0 | 128 | 0 |  |  | Network Settings
14625 | Data size | NumberInput | Int32 | 0 | 128 | 0 |  |  | Beacon List
14625 | Data size | NumberInput | Int32 | 0 | 128 | 0 |  |  | Beacon List
14625 |  | NumberInput | Int32 | 0 | 128 | 0 |  |  | CAN Adapter
14626 | Data Size | NumberInput | Int32 | 0 | 128 | 0 |  |  | Network Settings
14626 | Data size | NumberInput | Int32 | 0 | 128 | 0 |  |  | Beacon List
14626 | Data size | NumberInput | Int32 | 0 | 128 | 0 |  |  | Beacon List
14626 |  | NumberInput | Int32 | 0 | 128 | 0 |  |  | CAN Adapter
14627 | Data Size | NumberInput | Int32 | 0 | 128 | 0 |  |  | Network Settings
14627 | Data size | NumberInput | Int32 | 0 | 128 | 0 |  |  | Beacon List
14627 | Data size | NumberInput | Int32 | 0 | 128 | 0 |  |  | Beacon List
14627 |  | NumberInput | Int32 | 0 | 128 | 0 |  |  | CAN Adapter
14628 | Data Size | NumberInput | Int32 | 0 | 128 | 0 |  |  | Network Settings
14628 | Data size | NumberInput | Int32 | 0 | 128 | 0 |  |  | Beacon List
14628 | Data size | NumberInput | Int32 | 0 | 128 | 0 |  |  | Beacon List
14628 |  | NumberInput | Int32 | 0 | 128 | 0 |  |  | CAN Adapter
14629 | Data Size | NumberInput | Int32 | 0 | 128 | 0 |  |  | Network Settings
14629 | Data size | NumberInput | Int32 | 0 | 128 | 0 |  |  | Beacon List
14629 | Data size | NumberInput | Int32 | 0 | 128 | 0 |  |  | Beacon List
14629 |  | NumberInput | Int32 | 0 | 128 | 0 |  |  | CAN Adapter
14630 | Action | DropDownList |  |  |  | 0 |  | BLESensorAction | Network Settings
14630 | Action | DropDownList |  |  |  | 0 |  | BLESensorAction | Beacon List
14630 | Action | DropDownList |  |  |  | 0 |  | BLESensorAction | Beacon List
14630 |  | DropDownList |  |  |  | 0 |  | BLESensorAction | CAN Adapter
14631 | Action | DropDownList |  |  |  | 0 |  | BLESensorAction | Network Settings
14631 | Action | DropDownList |  |  |  | 0 |  | BLESensorAction | Beacon List
14631 | Action | DropDownList |  |  |  | 0 |  | BLESensorAction | Beacon List
14631 |  | DropDownList |  |  |  | 0 |  | BLESensorAction | CAN Adapter
14632 | Action | DropDownList |  |  |  | 0 |  | BLESensorAction | Network Settings
14632 | Action | DropDownList |  |  |  | 0 |  | BLESensorAction | Beacon List
14632 | Action | DropDownList |  |  |  | 0 |  | BLESensorAction | Beacon List
14632 |  | DropDownList |  |  |  | 0 |  | BLESensorAction | CAN Adapter
14633 | Action | DropDownList |  |  |  | 0 |  | BLESensorAction | Network Settings
14633 | Action | DropDownList |  |  |  | 0 |  | BLESensorAction | Beacon List
14633 | Action | DropDownList |  |  |  | 0 |  | BLESensorAction | Beacon List
14633 |  | DropDownList |  |  |  | 0 |  | BLESensorAction | CAN Adapter
14634 | Action | DropDownList |  |  |  | 0 |  | BLESensorAction | Network Settings
14634 | Action | DropDownList |  |  |  | 0 |  | BLESensorAction | Beacon List
14634 | Action | DropDownList |  |  |  | 0 |  | BLESensorAction | Beacon List
14634 |  | DropDownList |  |  |  | 0 |  | BLESensorAction | CAN Adapter
14635 | Action | DropDownList |  |  |  | 0 |  | BLESensorAction | Network Settings
14635 | Action | DropDownList |  |  |  | 0 |  | BLESensorAction | Beacon List
14635 | Action | DropDownList |  |  |  | 0 |  | BLESensorAction | Beacon List
14635 |  | DropDownList |  |  |  | 0 |  | BLESensorAction | CAN Adapter
14636 | Action | DropDownList |  |  |  | 0 |  | BLESensorAction | Network Settings
14636 | Action | DropDownList |  |  |  | 0 |  | BLESensorAction | Beacon List
14636 | Action | DropDownList |  |  |  | 0 |  | BLESensorAction | Beacon List
14636 |  | DropDownList |  |  |  | 0 |  | BLESensorAction | CAN Adapter
14637 | Action | DropDownList |  |  |  | 0 |  | BLESensorAction | Network Settings
14637 | Action | DropDownList |  |  |  | 0 |  | BLESensorAction | Beacon List
14637 | Action | DropDownList |  |  |  | 0 |  | BLESensorAction | Beacon List
14637 |  | DropDownList |  |  |  | 0 |  | BLESensorAction | CAN Adapter
14638 | Action | DropDownList |  |  |  | 0 |  | BLESensorAction | Network Settings
14638 | Action | DropDownList |  |  |  | 0 |  | BLESensorAction | Beacon List
14638 | Action | DropDownList |  |  |  | 0 |  | BLESensorAction | Beacon List
14638 |  | DropDownList |  |  |  | 0 |  | BLESensorAction | CAN Adapter
14639 | Action | DropDownList |  |  |  | 0 |  | BLESensorAction | Network Settings
14639 | Action | DropDownList |  |  |  | 0 |  | BLESensorAction | Beacon List
14639 | Action | DropDownList |  |  |  | 0 |  | BLESensorAction | Beacon List
14639 |  | DropDownList |  |  |  | 0 |  | BLESensorAction | CAN Adapter
14640 | IO | DropDownList |  |  |  | 0 |  | BLESensorIO | Network Settings
14640 | IO | DropDownList |  |  |  | 0 |  | BLESensorIO_extened | Network Settings
14640 | Io | DropDownList |  |  |  | 0 |  | BLESensorIO | Beacon List
14640 | Io | DropDownList |  |  |  | 0 |  | BLESensorIO_extened | Beacon List
14640 |  | DropDownList |  |  |  | 0 |  | BLESensorIO_extened | CAN Adapter
14641 | IO | DropDownList |  |  |  | 0 |  | BLESensorIO | Network Settings
14641 | IO | DropDownList |  |  |  | 0 |  | BLESensorIO_extened | Network Settings
14641 | Io | DropDownList |  |  |  | 0 |  | BLESensorIO | Beacon List
14641 | Io | DropDownList |  |  |  | 0 |  | BLESensorIO_extened | Beacon List
14641 |  | DropDownList |  |  |  | 0 |  | BLESensorIO_extened | CAN Adapter
14642 | IO | DropDownList |  |  |  | 0 |  | BLESensorIO | Network Settings
14642 | IO | DropDownList |  |  |  | 0 |  | BLESensorIO_extened | Network Settings
14642 | Io | DropDownList |  |  |  | 0 |  | BLESensorIO | Beacon List
14642 | Io | DropDownList |  |  |  | 0 |  | BLESensorIO_extened | Beacon List
14642 |  | DropDownList |  |  |  | 0 |  | BLESensorIO_extened | CAN Adapter
14643 | IO | DropDownList |  |  |  | 0 |  | BLESensorIO | Network Settings
14643 | IO | DropDownList |  |  |  | 0 |  | BLESensorIO_extened | Network Settings
14643 | Io | DropDownList |  |  |  | 0 |  | BLESensorIO | Beacon List
14643 | Io | DropDownList |  |  |  | 0 |  | BLESensorIO_extened | Beacon List
14643 |  | DropDownList |  |  |  | 0 |  | BLESensorIO_extened | CAN Adapter
14644 | IO | DropDownList |  |  |  | 0 |  | BLESensorIO | Network Settings
14644 | IO | DropDownList |  |  |  | 0 |  | BLESensorIO_extened | Network Settings
14644 | Io | DropDownList |  |  |  | 0 |  | BLESensorIO | Beacon List
14644 | Io | DropDownList |  |  |  | 0 |  | BLESensorIO_extened | Beacon List
14644 |  | DropDownList |  |  |  | 0 |  | BLESensorIO_extened | CAN Adapter
14645 | IO | DropDownList |  |  |  | 0 |  | BLESensorIO | Network Settings
14645 | IO | DropDownList |  |  |  | 0 |  | BLESensorIO_extened | Network Settings
14645 | Io | DropDownList |  |  |  | 0 |  | BLESensorIO | Beacon List
14645 | Io | DropDownList |  |  |  | 0 |  | BLESensorIO_extened | Beacon List
14645 |  | DropDownList |  |  |  | 0 |  | BLESensorIO_extened | CAN Adapter
14646 | IO | DropDownList |  |  |  | 0 |  | BLESensorIO | Network Settings
14646 | IO | DropDownList |  |  |  | 0 |  | BLESensorIO_extened | Network Settings
14646 | Io | DropDownList |  |  |  | 0 |  | BLESensorIO | Beacon List
14646 | Io | DropDownList |  |  |  | 0 |  | BLESensorIO_extened | Beacon List
14646 |  | DropDownList |  |  |  | 0 |  | BLESensorIO_extened | CAN Adapter
14647 | IO | DropDownList |  |  |  | 0 |  | BLESensorIO | Network Settings
14647 | IO | DropDownList |  |  |  | 0 |  | BLESensorIO_extened | Network Settings
14647 | Io | DropDownList |  |  |  | 0 |  | BLESensorIO | Beacon List
14647 | Io | DropDownList |  |  |  | 0 |  | BLESensorIO_extened | Beacon List
14647 |  | DropDownList |  |  |  | 0 |  | BLESensorIO_extened | CAN Adapter
14648 | IO | DropDownList |  |  |  | 0 |  | BLESensorIO | Network Settings
14648 | IO | DropDownList |  |  |  | 0 |  | BLESensorIO_extened | Network Settings
14648 | Io | DropDownList |  |  |  | 0 |  | BLESensorIO | Beacon List
14648 | Io | DropDownList |  |  |  | 0 |  | BLESensorIO_extened | Beacon List
14648 |  | DropDownList |  |  |  | 0 |  | BLESensorIO_extened | CAN Adapter
14649 | IO | DropDownList |  |  |  | 0 |  | BLESensorIO | Network Settings
14649 | IO | DropDownList |  |  |  | 0 |  | BLESensorIO_extened | Network Settings
14649 | Io | DropDownList |  |  |  | 0 |  | BLESensorIO | Beacon List
14649 | Io | DropDownList |  |  |  | 0 |  | BLESensorIO_extened | Beacon List
14649 |  | DropDownList |  |  |  | 0 |  | BLESensorIO_extened | CAN Adapter
14650 | Match | TextBox | String | [5 empty] | Network Settings
14650 | Match | TextBox | String | [5 empty] | Beacon List
14650 | Match | TextBox | String | [5 empty] | Beacon List
14650 |  | TextBox | String | [5 empty] | CAN Adapter
14651 | Match | TextBox | String | [5 empty] | Network Settings
14651 | Match | TextBox | String | [5 empty] | Beacon List
14651 | Match | TextBox | String | [5 empty] | Beacon List
14651 |  | TextBox | String | [5 empty] | CAN Adapter
14652 | Match | TextBox | String | [5 empty] | Network Settings
14652 | Match | TextBox | String | [5 empty] | Beacon List
14652 | Match | TextBox | String | [5 empty] | Beacon List
14652 |  | TextBox | String | [5 empty] | CAN Adapter
14653 | Match | TextBox | String | [5 empty] | Network Settings
14653 | Match | TextBox | String | [5 empty] | Beacon List
14653 | Match | TextBox | String | [5 empty] | Beacon List
14653 |  | TextBox | String | [5 empty] | CAN Adapter
14654 | Match | TextBox | String | [5 empty] | Network Settings
14654 | Match | TextBox | String | [5 empty] | Beacon List
14654 | Match | TextBox | String | [5 empty] | Beacon List
14654 |  | TextBox | String | [5 empty] | CAN Adapter
14655 | Match | TextBox | String | [5 empty] | Network Settings
14655 | Match | TextBox | String | [5 empty] | Beacon List
14655 | Match | TextBox | String | [5 empty] | Beacon List
14655 |  | TextBox | String | [5 empty] | CAN Adapter
14656 | Match | TextBox | String | [5 empty] | Network Settings
14656 | Match | TextBox | String | [5 empty] | Beacon List
14656 | Match | TextBox | String | [5 empty] | Beacon List
14656 |  | TextBox | String | [5 empty] | CAN Adapter
14657 | Match | TextBox | String | [5 empty] | Network Settings
14657 | Match | TextBox | String | [5 empty] | Beacon List
14657 | Match | TextBox | String | [5 empty] | Beacon List
14657 |  | TextBox | String | [5 empty] | CAN Adapter
14658 | Match | TextBox | String | [5 empty] | Network Settings
14658 | Match | TextBox | String | [5 empty] | Beacon List
14658 | Match | TextBox | String | [5 empty] | Beacon List
14658 |  | TextBox | String | [5 empty] | CAN Adapter
14659 | Match | TextBox | String | [5 empty] | Network Settings
14659 | Match | TextBox | String | [5 empty] | Beacon List
14659 | Match | TextBox | String | [5 empty] | Beacon List
14659 |  | TextBox | String | [5 empty] | CAN Adapter
14660 | Endianness of data | DropDownList |  |  |  | 0 |  | BLESensorEndianess | Network Settings
14660 | Endianness of data | DropDownList |  |  |  | 0 |  | BLESensorEndianess | Beacon List
14660 | Endianness of data | DropDownList |  |  |  | 0 |  | BLESensorEndianess | Beacon List
14660 |  | DropDownList |  |  |  | 0 |  | BLESensorEndianess | CAN Adapter
14661 | Endianness of data | DropDownList |  |  |  | 0 |  | BLESensorEndianess | Network Settings
14661 | Endianness of data | DropDownList |  |  |  | 0 |  | BLESensorEndianess | Beacon List
14661 | Endianness of data | DropDownList |  |  |  | 0 |  | BLESensorEndianess | Beacon List
14661 |  | DropDownList |  |  |  | 0 |  | BLESensorEndianess | CAN Adapter
14662 | Endianness of data | DropDownList |  |  |  | 0 |  | BLESensorEndianess | Network Settings
14662 | Endianness of data | DropDownList |  |  |  | 0 |  | BLESensorEndianess | Beacon List
14662 | Endianness of data | DropDownList |  |  |  | 0 |  | BLESensorEndianess | Beacon List
14662 |  | DropDownList |  |  |  | 0 |  | BLESensorEndianess | CAN Adapter
14663 | Endianness of data | DropDownList |  |  |  | 0 |  | BLESensorEndianess | Network Settings
14663 | Endianness of data | DropDownList |  |  |  | 0 |  | BLESensorEndianess | Beacon List
14663 | Endianness of data | DropDownList |  |  |  | 0 |  | BLESensorEndianess | Beacon List
14663 |  | DropDownList |  |  |  | 0 |  | BLESensorEndianess | CAN Adapter
14664 | Endianness of data | DropDownList |  |  |  | 0 |  | BLESensorEndianess | Network Settings
14664 | Endianness of data | DropDownList |  |  |  | 0 |  | BLESensorEndianess | Beacon List
14664 | Endianness of data | DropDownList |  |  |  | 0 |  | BLESensorEndianess | Beacon List
14664 |  | DropDownList |  |  |  | 0 |  | BLESensorEndianess | CAN Adapter
14665 | Endianness of data | DropDownList |  |  |  | 0 |  | BLESensorEndianess | Network Settings
14665 | Endianness of data | DropDownList |  |  |  | 0 |  | BLESensorEndianess | Beacon List
14665 | Endianness of data | DropDownList |  |  |  | 0 |  | BLESensorEndianess | Beacon List
14665 |  | DropDownList |  |  |  | 0 |  | BLESensorEndianess | CAN Adapter
14666 | Endianness of data | DropDownList |  |  |  | 0 |  | BLESensorEndianess | Network Settings
14666 | Endianness of data | DropDownList |  |  |  | 0 |  | BLESensorEndianess | Beacon List
14666 | Endianness of data | DropDownList |  |  |  | 0 |  | BLESensorEndianess | Beacon List
14666 |  | DropDownList |  |  |  | 0 |  | BLESensorEndianess | CAN Adapter
14667 | Endianness of data | DropDownList |  |  |  | 0 |  | BLESensorEndianess | Network Settings
14667 | Endianness of data | DropDownList |  |  |  | 0 |  | BLESensorEndianess | Beacon List
14667 | Endianness of data | DropDownList |  |  |  | 0 |  | BLESensorEndianess | Beacon List
14667 |  | DropDownList |  |  |  | 0 |  | BLESensorEndianess | CAN Adapter
14668 | Endianness of data | DropDownList |  |  |  | 0 |  | BLESensorEndianess | Network Settings
14668 | Endianness of data | DropDownList |  |  |  | 0 |  | BLESensorEndianess | Beacon List
14668 | Endianness of data | DropDownList |  |  |  | 0 |  | BLESensorEndianess | Beacon List
14668 |  | DropDownList |  |  |  | 0 |  | BLESensorEndianess | CAN Adapter
14669 | Endianness of data | DropDownList |  |  |  | 0 |  | BLESensorEndianess | Network Settings
14669 | Endianness of data | DropDownList |  |  |  | 0 |  | BLESensorEndianess | Beacon List
14669 | Endianness of data | DropDownList |  |  |  | 0 |  | BLESensorEndianess | Beacon List
14669 |  | DropDownList |  |  |  | 0 |  | BLESensorEndianess | CAN Adapter
14670 | Value to be used to multiply output data | NumberInput | Float | -10000.0 | 10000.0 | 1.0 |  |  | Network Settings
14670 | Value to be used to multiply output data | NumberInput | Float | -10000.0 | 10000.0 | 1.0 |  |  | Beacon List
14670 | Value to be used to multiply output data | NumberInput | Float | -10000.0 | 10000.0 | 1.0 |  |  | Beacon List
14670 |  | NumberInput | Float | -10000.0 | 10000.0 | 1.0 |  |  | CAN Adapter
14671 | Value to be used to multiply output data | NumberInput | Float | -10000.0 | 10000.0 | 1.0 |  |  | Network Settings
14671 | Value to be used to multiply output data | NumberInput | Float | -10000.0 | 10000.0 | 1.0 |  |  | Beacon List
14671 | Value to be used to multiply output data | NumberInput | Float | -10000.0 | 10000.0 | 1.0 |  |  | Beacon List
14671 |  | NumberInput | Float | -10000.0 | 10000.0 | 1.0 |  |  | CAN Adapter
14672 | Value to be used to multiply output data | NumberInput | Float | -10000.0 | 10000.0 | 1.0 |  |  | Network Settings
14672 | Value to be used to multiply output data | NumberInput | Float | -10000.0 | 10000.0 | 1.0 |  |  | Beacon List
14672 | Value to be used to multiply output data | NumberInput | Float | -10000.0 | 10000.0 | 1.0 |  |  | Beacon List
14672 |  | NumberInput | Float | -10000.0 | 10000.0 | 1.0 |  |  | CAN Adapter
14673 | Value to be used to multiply output data | NumberInput | Float | -10000.0 | 10000.0 | 1.0 |  |  | Network Settings
14673 | Value to be used to multiply output data | NumberInput | Float | -10000.0 | 10000.0 | 1.0 |  |  | Beacon List
14673 | Value to be used to multiply output data | NumberInput | Float | -10000.0 | 10000.0 | 1.0 |  |  | Beacon List
14673 |  | NumberInput | Float | -10000.0 | 10000.0 | 1.0 |  |  | CAN Adapter
14674 | Value to be used to multiply output data | NumberInput | Float | -10000.0 | 10000.0 | 1.0 |  |  | Network Settings
14674 | Value to be used to multiply output data | NumberInput | Float | -10000.0 | 10000.0 | 1.0 |  |  | Beacon List
14674 | Value to be used to multiply output data | NumberInput | Float | -10000.0 | 10000.0 | 1.0 |  |  | Beacon List
14674 |  | NumberInput | Float | -10000.0 | 10000.0 | 1.0 |  |  | CAN Adapter
14675 | Value to be used to multiply output data | NumberInput | Float | -10000.0 | 10000.0 | 1.0 |  |  | Network Settings
14675 | Value to be used to multiply output data | NumberInput | Float | -10000.0 | 10000.0 | 1.0 |  |  | Beacon List
14675 | Value to be used to multiply output data | NumberInput | Float | -10000.0 | 10000.0 | 1.0 |  |  | Beacon List
14675 |  | NumberInput | Float | -10000.0 | 10000.0 | 1.0 |  |  | CAN Adapter
14676 | Value to be used to multiply output data | NumberInput | Float | -10000.0 | 10000.0 | 1.0 |  |  | Network Settings
14676 | Value to be used to multiply output data | NumberInput | Float | -10000.0 | 10000.0 | 1.0 |  |  | Beacon List
14676 | Value to be used to multiply output data | NumberInput | Float | -10000.0 | 10000.0 | 1.0 |  |  | Beacon List
14676 |  | NumberInput | Float | -10000.0 | 10000.0 | 1.0 |  |  | CAN Adapter
14677 | Value to be used to multiply output data | NumberInput | Float | -10000.0 | 10000.0 | 1.0 |  |  | Network Settings
14677 | Value to be used to multiply output data | NumberInput | Float | -10000.0 | 10000.0 | 1.0 |  |  | Beacon List
14677 | Value to be used to multiply output data | NumberInput | Float | -10000.0 | 10000.0 | 1.0 |  |  | Beacon List
14677 |  | NumberInput | Float | -10000.0 | 10000.0 | 1.0 |  |  | CAN Adapter
14678 | Value to be used to multiply output data | NumberInput | Float | -10000.0 | 10000.0 | 1.0 |  |  | Network Settings
14678 | Value to be used to multiply output data | NumberInput | Float | -10000.0 | 10000.0 | 1.0 |  |  | Beacon List
14678 | Value to be used to multiply output data | NumberInput | Float | -10000.0 | 10000.0 | 1.0 |  |  | Beacon List
14678 |  | NumberInput | Float | -10000.0 | 10000.0 | 1.0 |  |  | CAN Adapter
14679 | Value to be used to multiply output data | NumberInput | Float | -10000.0 | 10000.0 | 1.0 |  |  | Network Settings
14679 | Value to be used to multiply output data | NumberInput | Float | -10000.0 | 10000.0 | 1.0 |  |  | Beacon List
14679 | Value to be used to multiply output data | NumberInput | Float | -10000.0 | 10000.0 | 1.0 |  |  | Beacon List
14679 |  | NumberInput | Float | -10000.0 | 10000.0 | 1.0 |  |  | CAN Adapter
14680 | Value to be added to output data | NumberInput | Int32 | -32768 | 32767 | 0 |  |  | Network Settings
14680 | Value to be added to output data | NumberInput | Int32 | -32768 | 32767 | 0 |  |  | Beacon List
14680 | Value to be added to output data | NumberInput | Int32 | -32768 | 32767 | 0 |  |  | Beacon List
14680 |  | NumberInput | Int32 | -32768 | 32767 | 0 |  |  | CAN Adapter
14681 | Value to be added to output data | NumberInput | Int32 | -32768 | 32767 | 0 |  |  | Network Settings
14681 | Value to be added to output data | NumberInput | Int32 | -32768 | 32767 | 0 |  |  | Beacon List
14681 | Value to be added to output data | NumberInput | Int32 | -32768 | 32767 | 0 |  |  | Beacon List
14681 |  | NumberInput | Int32 | -32768 | 32767 | 0 |  |  | CAN Adapter
14682 | Value to be added to output data | NumberInput | Int32 | -32768 | 32767 | 0 |  |  | Network Settings
14682 | Value to be added to output data | NumberInput | Int32 | -32768 | 32767 | 0 |  |  | Beacon List
14682 | Value to be added to output data | NumberInput | Int32 | -32768 | 32767 | 0 |  |  | Beacon List
14682 |  | NumberInput | Int32 | -32768 | 32767 | 0 |  |  | CAN Adapter
14683 | Value to be added to output data | NumberInput | Int32 | -32768 | 32767 | 0 |  |  | Network Settings
14683 | Value to be added to output data | NumberInput | Int32 | -32768 | 32767 | 0 |  |  | Beacon List
14683 | Value to be added to output data | NumberInput | Int32 | -32768 | 32767 | 0 |  |  | Beacon List
14683 |  | NumberInput | Int32 | -32768 | 32767 | 0 |  |  | CAN Adapter
14684 | Value to be added to output data | NumberInput | Int32 | -32768 | 32767 | 0 |  |  | Network Settings
14684 | Value to be added to output data | NumberInput | Int32 | -32768 | 32767 | 0 |  |  | Beacon List
14684 | Value to be added to output data | NumberInput | Int32 | -32768 | 32767 | 0 |  |  | Beacon List
14684 |  | NumberInput | Int32 | -32768 | 32767 | 0 |  |  | CAN Adapter
14685 | Value to be added to output data | NumberInput | Int32 | -32768 | 32767 | 0 |  |  | Network Settings
14685 | Value to be added to output data | NumberInput | Int32 | -32768 | 32767 | 0 |  |  | Beacon List
14685 | Value to be added to output data | NumberInput | Int32 | -32768 | 32767 | 0 |  |  | Beacon List
14685 |  | NumberInput | Int32 | -32768 | 32767 | 0 |  |  | CAN Adapter
14686 | Value to be added to output data | NumberInput | Int32 | -32768 | 32767 | 0 |  |  | Network Settings
14686 | Value to be added to output data | NumberInput | Int32 | -32768 | 32767 | 0 |  |  | Beacon List
14686 | Value to be added to output data | NumberInput | Int32 | -32768 | 32767 | 0 |  |  | Beacon List
14686 |  | NumberInput | Int32 | -32768 | 32767 | 0 |  |  | CAN Adapter
14687 | Value to be added to output data | NumberInput | Int32 | -32768 | 32767 | 0 |  |  | Network Settings
14687 | Value to be added to output data | NumberInput | Int32 | -32768 | 32767 | 0 |  |  | Beacon List
14687 | Value to be added to output data | NumberInput | Int32 | -32768 | 32767 | 0 |  |  | Beacon List
14687 |  | NumberInput | Int32 | -32768 | 32767 | 0 |  |  | CAN Adapter
14688 | Value to be added to output data | NumberInput | Int32 | -32768 | 32767 | 0 |  |  | Network Settings
14688 | Value to be added to output data | NumberInput | Int32 | -32768 | 32767 | 0 |  |  | Beacon List
14688 | Value to be added to output data | NumberInput | Int32 | -32768 | 32767 | 0 |  |  | Beacon List
14688 |  | NumberInput | Int32 | -32768 | 32767 | 0 |  |  | CAN Adapter
14689 | Value to be added to output data | NumberInput | Int32 | -32768 | 32767 | 0 |  |  | Network Settings
14689 | Value to be added to output data | NumberInput | Int32 | -32768 | 32767 | 0 |  |  | Beacon List
14689 | Value to be added to output data | NumberInput | Int32 | -32768 | 32767 | 0 |  |  | Beacon List
14689 |  | NumberInput | Int32 | -32768 | 32767 | 0 |  |  | CAN Adapter
15000 | Indication scenario | Collection |  |  |  | 1 |  | DisEn | User Interface
15001 | Enable in sleep | Collection |  |  |  | 0 |  | DisEn | User Interface
15002 | Led | DropDownList | Byte |  |  | 0 |  | FMP100_LED_Indication | User Interface
15003 | Buzzer | Collection |  |  |  | 1 |  | FMP100_Buzzer_Indication | User Interface
15004 | Period | NumberInput | Int32 | 0 | 3600000 | 300000 |  |  | User Interface
15005 | On | NumberInput | Int32 | 0 | 10000 | 500 |  |  | User Interface
15006 | Off | NumberInput | Int32 | 0 | 10000 | 500 |  |  | User Interface
15007 | Repeat | NumberInput | Int32 | 0 | 100 | 2 |  |  | User Interface
15008 | Periodic | Collection |  |  |  | 1 |  | DisEn | User Interface
15010 | Indication scenario | Collection |  |  |  | 0 |  | DisEn | User Interface
15011 | Enable in sleep | Collection |  |  |  | 0 |  | DisEn | User Interface
15012 | Led | DropDownList | Byte |  |  | 1 |  | FMP100_LED_Indication | User Interface
15013 | Buzzer | Collection |  |  |  | 0 |  | FMP100_Buzzer_Indication | User Interface
15014 | Period | NumberInput | Int32 | 0 | 3600000 | 0 |  |  | User Interface
15015 | On | NumberInput | Int32 | 0 | 10000 | 500 |  |  | User Interface
15016 | Off | NumberInput | Int32 | 0 | 10000 | 500 |  |  | User Interface
15017 | Repeat | NumberInput | Int32 | 0 | 100 | 0 |  |  | User Interface
15018 | Periodic | Collection |  |  |  | 0 |  | DisEn | User Interface
15070 | Indication scenario | Collection |  |  |  | 1 |  | DisEn | User Interface
15071 | Enable in sleep | Collection |  |  |  | 0 |  | DisEn | User Interface
15072 | Led | DropDownList | Byte |  |  | 0 |  | FMP100_LED_Indication | User Interface
15073 | Buzzer | Collection |  |  |  | 0 |  | FMP100_Buzzer_Indication | User Interface
15074 | Period | NumberInput | Int32 | 0 | 3600000 | 60000 |  |  | User Interface
15075 | On | NumberInput | Int32 | 0 | 10000 | 1000 |  |  | User Interface
15076 | Off | NumberInput | Int32 | 0 | 10000 | 1000 |  |  | User Interface
15077 | Repeat | NumberInput | Int32 | 0 | 100 | 0 |  |  | User Interface
15078 | Periodic | Collection |  |  |  | 1 |  | DisEn | User Interface
15080 | Indication scenario | Collection |  |  |  | 1 |  | DisEn | User Interface
15081 | Enable in sleep | Collection |  |  |  | 0 |  | DisEn | User Interface
15082 | Led | DropDownList | Byte |  |  | 1 |  | FMP100_LED_Indication | User Interface
15083 | Buzzer | Collection |  |  |  | 0 |  | FMP100_Buzzer_Indication | User Interface
15084 | Period | NumberInput | Int32 | 0 | 3600000 | 60000 |  |  | User Interface
15085 | On | NumberInput | Int32 | 0 | 10000 | 1000 |  |  | User Interface
15086 | Off | NumberInput | Int32 | 0 | 10000 | 1000 |  |  | User Interface
15087 | Repeat | NumberInput | Int32 | 0 | 100 | 0 |  |  | User Interface
15088 | Periodic | Collection |  |  |  | 1 |  | DisEn | User Interface
15110 | Indication scenario | Collection |  |  |  | 1 |  | DisEn | User Interface
15111 | Enable in sleep | Collection |  |  |  | 1 |  | DisEn | User Interface
15112 | Led | DropDownList | Byte |  |  | 3 |  | FMP100_LED_Indication | User Interface
15113 | Buzzer | Collection |  |  |  | 1 |  | FMP100_Buzzer_Indication | User Interface
15114 | Period | NumberInput | Int32 | 0 | 3600000 | 1000 |  |  | User Interface
15115 | On | NumberInput | Int32 | 0 | 10000 | 1000 |  |  | User Interface
15116 | Off | NumberInput | Int32 | 0 | 10000 | 1000 |  |  | User Interface
15117 | Repeat | NumberInput | Int32 | 0 | 100 | 0 |  |  | User Interface
15118 | Periodic | Collection |  |  |  | 1 |  | DisEn | User Interface
15180 | Indication scenario | Collection |  |  |  | 0 |  | DisEn | User Interface
15181 | Enable in sleep | Collection |  |  |  | 0 |  | DisEn | User Interface
15182 | Led | DropDownList | Byte |  |  | 3 |  | FMP100_LED_Indication | User Interface
15183 | Buzzer | Collection |  |  |  | 0 |  | FMP100_Buzzer_Indication | User Interface
15184 | Period | NumberInput | Int32 | 0 | 360000 | 60000 |  |  | User Interface
15185 | On | NumberInput | Int32 | 0 | 10000 | 1000 |  |  | User Interface
15186 | Off | NumberInput | Int32 | 0 | 10000 | 2000 |  |  | User Interface
15187 | Repeat | NumberInput | Int32 | 0 | 100 | 0 |  |  | User Interface
15188 | Periodic | Collection |  |  |  | 1 |  | DisEn | User Interface
15240 | Indication scenario | Collection |  |  |  | 0 |  | DisEn | User Interface
15241 | Enable in sleep | Collection |  |  |  | 0 |  | DisEn | User Interface
15242 | Led | DropDownList | Byte |  |  | 3 |  | FMP100_LED_Indication | User Interface
15243 | Buzzer | Collection |  |  |  | 0 |  | FMP100_Buzzer_Indication | User Interface
15244 | Period | NumberInput | Int32 | 0 | 3600000 | 2000 |  |  | User Interface
15245 | On | NumberInput | Int32 | 0 | 10000 | 1000 |  |  | User Interface
15246 | Off | NumberInput | Int32 | 0 | 10000 | 1000 |  |  | User Interface
15247 | Repeat | NumberInput | Int32 | 0 | 100 | 0 |  |  | User Interface
15248 | Periodic | Collection |  |  |  | 1 |  | DisEn | User Interface
15360 | Indication scenario | Collection |  |  |  | 1 |  | DisEn | User Interface
15361 | Enable in sleep | Collection |  |  |  | 0 |  | DisEn | User Interface
15362 | Led | DropDownList | Byte |  |  | 1 |  | FMP100_LED_Indication | User Interface
15363 | Buzzer | Collection |  |  |  | 0 |  | FMP100_Buzzer_Indication | User Interface
15364 | Period | NumberInput | Int32 | 0 | 360000 | 500 |  |  | User Interface
15365 | On | NumberInput | Int32 | 0 | 10000 | 500 |  |  | User Interface
15366 | Off | NumberInput | Int32 | 0 | 10000 | 500 |  |  | User Interface
15367 | Repeat | NumberInput | Int32 | 0 | 100 | 2 |  |  | User Interface
15368 | Periodic | Collection |  |  |  | 0 |  | DisEn | User Interface
15370 | Indication scenario | Collection |  |  |  | 1 |  | DisEn | User Interface
15371 | Enable in sleep | Collection |  |  |  | 0 |  | DisEn | User Interface
15372 | Led | DropDownList | Byte |  |  | 2 |  | FMP100_LED_Indication | User Interface
15373 | Buzzer | Collection |  |  |  | 0 |  | FMP100_Buzzer_Indication | User Interface
15374 | Period | NumberInput | Int32 | 0 | 3600000 | 500 |  |  | User Interface
15375 | On | NumberInput | Int32 | 0 | 10000 | 500 |  |  | User Interface
15376 | Off | NumberInput | Int32 | 0 | 10000 | 500 |  |  | User Interface
15377 | Repeat | NumberInput | Int32 | 0 | 100 | 2 |  |  | User Interface
15378 | Periodic | Collection |  |  |  | 0 |  | DisEn | User Interface
15380 | Indication scenario | Collection |  |  |  | 0 |  | DisEn | User Interface
15381 | Enable in sleep | Collection |  |  |  | 0 |  | DisEn | User Interface
15382 | Led | DropDownList | Byte |  |  | 0 |  | FMP100_LED_Indication | User Interface
15383 | Buzzer | Collection |  |  |  | 1 |  | FMP100_Buzzer_Indication | User Interface
15384 | Period | NumberInput | Int32 | 0 | 3600000 | 0 |  |  | User Interface
15385 | On | NumberInput | Int32 | 0 | 10000 | 2000 |  |  | User Interface
15386 | Off | NumberInput | Int32 | 0 | 10000 | 2000 |  |  | User Interface
15387 | Repeat | NumberInput | Int32 | 0 | 100 | 4 |  |  | User Interface
15388 | Periodic | Collection |  |  |  | 0 |  | DisEn | User Interface
16000 | CAN Type | DropDownList |  |  |  | 0 |  | CAN_Type | Manual CAN Commands
16001 | CAN ID | TextBox | String |  |  | FFFFFFFF |  |  | Manual CAN Commands
16002 | Data | TextBox | String |  |  | FFFFFFFFFFFFFFFF |  |  | Manual CAN Commands
16003 | Data length | NumberInput | Int32 | 0 | 8 | 0 | bytes |  | Manual CAN Commands
16004 | Send Type | DropDownList |  |  |  | 0 |  | MCAN_Cmd_SendType | Manual CAN Commands
16005 | Send Period | NumberInput | Int32 | 100 | 2147483640 | 100 | ms |  | Manual CAN Commands
16006 | Response | DropDownList | Int32 |  |  | 0 |  | MCAN_Msg | Manual CAN Commands
16007 | Send Count | NumberInput | Int32 | 0 | 1000 | 0 |  |  | Manual CAN Commands
16008 | Run On Startup | DropDownList |  |  |  | 0 |  | DisEn | Manual CAN Commands
16009 | CanTarget | Collection |  |  |  | 0 |  | can_fms_src | ADAS
16010 | CAN Type | DropDownList |  |  |  | 0 |  | CAN_Type | Manual CAN Commands
16011 | CAN ID | TextBox | String |  |  | FFFFFFFF |  |  | Manual CAN Commands
16012 | Data | TextBox | String |  |  | FFFFFFFFFFFFFFFF |  |  | Manual CAN Commands
16013 | Data length | NumberInput | Int32 | 0 | 8 | 0 | bytes |  | Manual CAN Commands
16014 | Send Type | DropDownList |  |  |  | 0 |  | MCAN_Cmd_SendType | Manual CAN Commands
16015 | Send Period | NumberInput | Int32 | 100 | 2147483640 | 100 | ms |  | Manual CAN Commands
16016 | Response | DropDownList | Int32 |  |  | 0 |  | MCAN_Msg | Manual CAN Commands
16017 | Send Count | NumberInput | Int32 | 0 | 1000 | 0 |  |  | Manual CAN Commands
16018 | Run On Startup | DropDownList |  |  |  | 0 |  | DisEn | Manual CAN Commands
16019 | CanTarget | Collection |  |  |  | 0 |  | can_fms_src | ADAS
16020 | CAN Type | DropDownList |  |  |  | 0 |  | CAN_Type | Manual CAN Commands
16021 | CAN ID | TextBox | String |  |  | FFFFFFFF |  |  | Manual CAN Commands
16022 | Data | TextBox | String |  |  | FFFFFFFFFFFFFFFF |  |  | Manual CAN Commands
16023 | Data length | NumberInput | Int32 | 0 | 8 | 0 | bytes |  | Manual CAN Commands
16024 | Send Type | DropDownList |  |  |  | 0 |  | MCAN_Cmd_SendType | Manual CAN Commands
16025 | Send Period | NumberInput | Int32 | 100 | 2147483640 | 100 | ms |  | Manual CAN Commands
16026 | Response | DropDownList | Int32 |  |  | 0 |  | MCAN_Msg | Manual CAN Commands
16027 | Send Count | NumberInput | Int32 | 0 | 1000 | 0 |  |  | Manual CAN Commands
16028 | Run On Startup | DropDownList |  |  |  | 0 |  | DisEn | Manual CAN Commands
16029 | CanTarget | Collection |  |  |  | 0 |  | can_fms_src | ADAS
16030 | CAN Type | DropDownList |  |  |  | 0 |  | CAN_Type | Manual CAN Commands
16031 | CAN ID | TextBox | String |  |  | FFFFFFFF |  |  | Manual CAN Commands
16032 | Data | TextBox | String |  |  | FFFFFFFFFFFFFFFF |  |  | Manual CAN Commands
16033 | Data length | NumberInput | Int32 | 0 | 8 | 0 | bytes |  | Manual CAN Commands
16034 | Send Type | DropDownList |  |  |  | 0 |  | MCAN_Cmd_SendType | Manual CAN Commands
16035 | Send Period | NumberInput | Int32 | 100 | 2147483640 | 100 | ms |  | Manual CAN Commands
16036 | Response | DropDownList | Int32 |  |  | 0 |  | MCAN_Msg | Manual CAN Commands
16037 | Send Count | NumberInput | Int32 | 0 | 1000 | 0 |  |  | Manual CAN Commands
16038 | Run On Startup | DropDownList |  |  |  | 0 |  | DisEn | Manual CAN Commands
16039 | CanTarget | Collection |  |  |  | 0 |  | can_fms_src | ADAS
16040 | CAN Type | DropDownList |  |  |  | 0 |  | CAN_Type | Manual CAN Commands
16041 | CAN ID | TextBox | String |  |  | FFFFFFFF |  |  | Manual CAN Commands
16042 | Data | TextBox | String |  |  | FFFFFFFFFFFFFFFF |  |  | Manual CAN Commands
16043 | Data length | NumberInput | Int32 | 0 | 8 | 0 | bytes |  | Manual CAN Commands
16044 | Send Type | DropDownList |  |  |  | 0 |  | MCAN_Cmd_SendType | Manual CAN Commands
16045 | Send Period | NumberInput | Int32 | 100 | 2147483640 | 100 | ms |  | Manual CAN Commands
16046 | Response | DropDownList | Int32 |  |  | 0 |  | MCAN_Msg | Manual CAN Commands
16047 | Send Count | NumberInput | Int32 | 0 | 1000 | 0 |  |  | Manual CAN Commands
16048 | Run On Startup | DropDownList |  |  |  | 0 |  | DisEn | Manual CAN Commands
16049 | CanTarget | Collection |  |  |  | 0 |  | can_fms_src | ADAS
16050 | CAN Type | DropDownList |  |  |  | 0 |  | CAN_Type | Manual CAN Commands
16051 | CAN ID | TextBox | String |  |  | FFFFFFFF |  |  | Manual CAN Commands
16052 | Data | TextBox | String |  |  | FFFFFFFFFFFFFFFF |  |  | Manual CAN Commands
16053 | Data length | NumberInput | Int32 | 0 | 8 | 0 | bytes |  | Manual CAN Commands
16054 | Send Type | DropDownList |  |  |  | 0 |  | MCAN_Cmd_SendType | Manual CAN Commands
16055 | Send Period | NumberInput | Int32 | 100 | 2147483640 | 100 | ms |  | Manual CAN Commands
16056 | Response | DropDownList | Int32 |  |  | 0 |  | MCAN_Msg | Manual CAN Commands
16057 | Send Count | NumberInput | Int32 | 0 | 1000 | 0 |  |  | Manual CAN Commands
16058 | Run On Startup | DropDownList |  |  |  | 0 |  | DisEn | Manual CAN Commands
16059 | CanTarget | Collection |  |  |  | 0 |  | can_fms_src | ADAS
16060 | CAN Type | DropDownList |  |  |  | 0 |  | CAN_Type | Manual CAN Commands
16061 | CAN ID | TextBox | String |  |  | FFFFFFFF |  |  | Manual CAN Commands
16062 | Data | TextBox | String |  |  | FFFFFFFFFFFFFFFF |  |  | Manual CAN Commands
16063 | Data length | NumberInput | Int32 | 0 | 8 | 0 | bytes |  | Manual CAN Commands
16064 | Send Type | DropDownList |  |  |  | 0 |  | MCAN_Cmd_SendType | Manual CAN Commands
16065 | Send Period | NumberInput | Int32 | 100 | 2147483640 | 100 | ms |  | Manual CAN Commands
16066 | Response | DropDownList | Int32 |  |  | 0 |  | MCAN_Msg | Manual CAN Commands
16067 | Send Count | NumberInput | Int32 | 0 | 1000 | 0 |  |  | Manual CAN Commands
16068 | Run On Startup | DropDownList |  |  |  | 0 |  | DisEn | Manual CAN Commands
16069 | CanTarget | Collection |  |  |  | 0 |  | can_fms_src | ADAS
16070 | CAN Type | DropDownList |  |  |  | 0 |  | CAN_Type | Manual CAN Commands
16071 | CAN ID | TextBox | String |  |  | FFFFFFFF |  |  | Manual CAN Commands
16072 | Data | TextBox | String |  |  | FFFFFFFFFFFFFFFF |  |  | Manual CAN Commands
16073 | Data length | NumberInput | Int32 | 0 | 8 | 0 | bytes |  | Manual CAN Commands
16074 | Send Type | DropDownList |  |  |  | 0 |  | MCAN_Cmd_SendType | Manual CAN Commands
16075 | Send Period | NumberInput | Int32 | 100 | 2147483640 | 100 | ms |  | Manual CAN Commands
16076 | Response | DropDownList | Int32 |  |  | 0 |  | MCAN_Msg | Manual CAN Commands
16077 | Send Count | NumberInput | Int32 | 0 | 1000 | 0 |  |  | Manual CAN Commands
16078 | Run On Startup | DropDownList |  |  |  | 0 |  | DisEn | Manual CAN Commands
16079 | CanTarget | Collection |  |  |  | 0 |  | can_fms_src | ADAS
16080 | CAN Type | DropDownList |  |  |  | 0 |  | CAN_Type | Manual CAN Commands
16081 | CAN ID | TextBox | String |  |  | FFFFFFFF |  |  | Manual CAN Commands
16082 | Data | TextBox | String |  |  | FFFFFFFFFFFFFFFF |  |  | Manual CAN Commands
16083 | Data length | NumberInput | Int32 | 0 | 8 | 0 | bytes |  | Manual CAN Commands
16084 | Send Type | DropDownList |  |  |  | 0 |  | MCAN_Cmd_SendType | Manual CAN Commands
16085 | Send Period | NumberInput | Int32 | 100 | 2147483640 | 100 | ms |  | Manual CAN Commands
16086 | Response | DropDownList | Int32 |  |  | 0 |  | MCAN_Msg | Manual CAN Commands
16087 | Send Count | NumberInput | Int32 | 0 | 1000 | 0 |  |  | Manual CAN Commands
16088 | Run On Startup | DropDownList |  |  |  | 0 |  | DisEn | Manual CAN Commands
16089 | CanTarget | Collection |  |  |  | 0 |  | can_fms_src | ADAS
16090 | CAN Type | DropDownList |  |  |  | 0 |  | CAN_Type | Manual CAN Commands
16091 | CAN ID | TextBox | String |  |  | FFFFFFFF |  |  | Manual CAN Commands
16092 | Data | TextBox | String |  |  | FFFFFFFFFFFFFFFF |  |  | Manual CAN Commands
16093 | Data length | NumberInput | Int32 | 0 | 8 | 0 | bytes |  | Manual CAN Commands
16094 | Send Type | DropDownList |  |  |  | 0 |  | MCAN_Cmd_SendType | Manual CAN Commands
16095 | Send Period | NumberInput | Int32 | 100 | 2147483640 | 100 | ms |  | Manual CAN Commands
16096 | Response | DropDownList | Int32 |  |  | 0 |  | MCAN_Msg | Manual CAN Commands
16097 | Send Count | NumberInput | Int32 | 0 | 1000 | 0 |  |  | Manual CAN Commands
16098 | Run On Startup | DropDownList |  |  |  | 0 |  | DisEn | Manual CAN Commands
16099 | CanTarget | Collection |  |  |  | 0 |  | can_fms_src | ADAS
17000 | Req ID | TextBox | String |  |  | 00000000 |  |  | Manual CAN Requests
17001 | RTR | DropDownList |  |  |  | 0 |  | DisEn | Manual CAN Requests
17002 | Payload | TextBox | String |  |  | 0000000000000000 |  |  | Manual CAN Requests
17003 | Request Period | NumberInput | Int32 | 0 | 3600 | 0 | s |  | Manual CAN Requests
17004 | Requested data length | NumberInput | Int32 | 0 | 8 | 0 | bytes |  | Manual CAN Requests
17010 | Req ID | TextBox | String |  |  | 00000000 |  |  | Manual CAN Requests
17011 | RTR | DropDownList |  |  |  | 0 |  | DisEn | Manual CAN Requests
17012 | Payload | TextBox | String |  |  | 0000000000000000 |  |  | Manual CAN Requests
17013 | Request Period | NumberInput | Int32 | 0 | 3600 | 0 | s |  | Manual CAN Requests
17014 | Requested data length | NumberInput | Int32 | 0 | 8 | 0 | bytes |  | Manual CAN Requests
17020 | Req ID | TextBox | String |  |  | 00000000 |  |  | Manual CAN Requests
17021 | RTR | DropDownList |  |  |  | 0 |  | DisEn | Manual CAN Requests
17022 | Payload | TextBox | String |  |  | 0000000000000000 |  |  | Manual CAN Requests
17023 | Request Period | NumberInput | Int32 | 0 | 3600 | 0 | s |  | Manual CAN Requests
17024 | Requested data length | NumberInput | Int32 | 0 | 8 | 0 | bytes |  | Manual CAN Requests
17030 | Req ID | TextBox | String |  |  | 00000000 |  |  | Manual CAN Requests
17031 | RTR | DropDownList |  |  |  | 0 |  | DisEn | Manual CAN Requests
17032 | Payload | TextBox | String |  |  | 0000000000000000 |  |  | Manual CAN Requests
17033 | Request Period | NumberInput | Int32 | 0 | 3600 | 0 | s |  | Manual CAN Requests
17034 | Requested data length | NumberInput | Int32 | 0 | 8 | 0 | bytes |  | Manual CAN Requests
17040 | Req ID | TextBox | String |  |  | 00000000 |  |  | Manual CAN Requests
17041 | RTR | DropDownList |  |  |  | 0 |  | DisEn | Manual CAN Requests
17042 | Payload | TextBox | String |  |  | 0000000000000000 |  |  | Manual CAN Requests
17043 | Request Period | NumberInput | Int32 | 0 | 3600 | 0 | s |  | Manual CAN Requests
17044 | Requested data length | NumberInput | Int32 | 0 | 8 | 0 | bytes |  | Manual CAN Requests
17050 | Req ID | TextBox | String |  |  | 00000000 |  |  | Manual CAN Requests
17051 | RTR | DropDownList |  |  |  | 0 |  | DisEn | Manual CAN Requests
17052 | Payload | TextBox | String |  |  | 0000000000000000 |  |  | Manual CAN Requests
17053 | Request Period | NumberInput | Int32 | 0 | 3600 | 0 | s |  | Manual CAN Requests
17054 | Requested data length | NumberInput | Int32 | 0 | 8 | 0 | bytes |  | Manual CAN Requests
17060 | Req ID | TextBox | String |  |  | 00000000 |  |  | Manual CAN Requests
17061 | RTR | DropDownList |  |  |  | 0 |  | DisEn | Manual CAN Requests
17062 | Payload | TextBox | String |  |  | 0000000000000000 |  |  | Manual CAN Requests
17063 | Request Period | NumberInput | Int32 | 0 | 3600 | 0 | s |  | Manual CAN Requests
17064 | Requested data length | NumberInput | Int32 | 0 | 8 | 0 | bytes |  | Manual CAN Requests
17070 | Req ID | TextBox | String |  |  | 00000000 |  |  | Manual CAN Requests
17071 | RTR | DropDownList |  |  |  | 0 |  | DisEn | Manual CAN Requests
17072 | Payload | TextBox | String |  |  | 0000000000000000 |  |  | Manual CAN Requests
17073 | Request Period | NumberInput | Int32 | 0 | 3600 | 0 | s |  | Manual CAN Requests
17074 | Requested data length | NumberInput | Int32 | 0 | 8 | 0 | bytes |  | Manual CAN Requests
17080 | Req ID | TextBox | String |  |  | 00000000 |  |  | Manual CAN Requests
17081 | RTR | DropDownList |  |  |  | 0 |  | DisEn | Manual CAN Requests
17082 | Payload | TextBox | String |  |  | 0000000000000000 |  |  | Manual CAN Requests
17083 | Request Period | NumberInput | Int32 | 0 | 3600 | 0 | s |  | Manual CAN Requests
17084 | Requested data length | NumberInput | Int32 | 0 | 8 | 0 | bytes |  | Manual CAN Requests
17090 | Req ID | TextBox | String |  |  | 00000000 |  |  | Manual CAN Requests
17091 | RTR | DropDownList |  |  |  | 0 |  | DisEn | Manual CAN Requests
17092 | Payload | TextBox | String |  |  | 0000000000000000 |  |  | Manual CAN Requests
17093 | Request Period | NumberInput | Int32 | 0 | 3600 | 0 | s |  | Manual CAN Requests
17094 | Requested data length | NumberInput | Int32 | 0 | 8 | 0 | bytes |  | Manual CAN Requests
17100 | Req ID | TextBox | String |  |  | 00000000 |  |  | Manual CAN Requests
17101 | RTR | DropDownList |  |  |  | 0 |  | DisEn | Manual CAN Requests
17102 | Payload | TextBox | String |  |  | 0000000000000000 |  |  | Manual CAN Requests
17103 | Request Period | NumberInput | Int32 | 0 | 3600 | 0 | s |  | Manual CAN Requests
17104 | Requested data length | NumberInput | Int32 | 0 | 8 | 0 | bytes |  | Manual CAN Requests
17110 | Req ID | TextBox | String |  |  | 00000000 |  |  | Manual CAN Requests
17111 | RTR | DropDownList |  |  |  | 0 |  | DisEn | Manual CAN Requests
17112 | Payload | TextBox | String |  |  | 0000000000000000 |  |  | Manual CAN Requests
17113 | Request Period | NumberInput | Int32 | 0 | 3600 | 0 | s |  | Manual CAN Requests
17114 | Requested data length | NumberInput | Int32 | 0 | 8 | 0 | bytes |  | Manual CAN Requests
17120 | Req ID | TextBox | String |  |  | 00000000 |  |  | Manual CAN Requests
17121 | RTR | DropDownList |  |  |  | 0 |  | DisEn | Manual CAN Requests
17122 | Payload | TextBox | String |  |  | 0000000000000000 |  |  | Manual CAN Requests
17123 | Request Period | NumberInput | Int32 | 0 | 3600 | 0 | s |  | Manual CAN Requests
17124 | Requested data length | NumberInput | Int32 | 0 | 8 | 0 | bytes |  | Manual CAN Requests
17130 | Req ID | TextBox | String |  |  | 00000000 |  |  | Manual CAN Requests
17131 | RTR | DropDownList |  |  |  | 0 |  | DisEn | Manual CAN Requests
17132 | Payload | TextBox | String |  |  | 0000000000000000 |  |  | Manual CAN Requests
17133 | Request Period | NumberInput | Int32 | 0 | 3600 | 0 | s |  | Manual CAN Requests
17134 | Requested data length | NumberInput | Int32 | 0 | 8 | 0 | bytes |  | Manual CAN Requests
17140 | Req ID | TextBox | String |  |  | 00000000 |  |  | Manual CAN Requests
17141 | RTR | DropDownList |  |  |  | 0 |  | DisEn | Manual CAN Requests
17142 | Payload | TextBox | String |  |  | 0000000000000000 |  |  | Manual CAN Requests
17143 | Request Period | NumberInput | Int32 | 0 | 3600 | 0 | s |  | Manual CAN Requests
17144 | Requested data length | NumberInput | Int32 | 0 | 8 | 0 | bytes |  | Manual CAN Requests
17150 | Req ID | TextBox | String |  |  | 00000000 |  |  | Manual CAN Requests
17151 | RTR | DropDownList |  |  |  | 0 |  | DisEn | Manual CAN Requests
17152 | Payload | TextBox | String |  |  | 0000000000000000 |  |  | Manual CAN Requests
17153 | Request Period | NumberInput | Int32 | 0 | 3600 | 0 | s |  | Manual CAN Requests
17154 | Requested data length | NumberInput | Int32 | 0 | 8 | 0 | bytes |  | Manual CAN Requests
17160 | Req ID | TextBox | String |  |  | 00000000 |  |  | Manual CAN Requests
17161 | RTR | DropDownList |  |  |  | 0 |  | DisEn | Manual CAN Requests
17162 | Payload | TextBox | String |  |  | 0000000000000000 |  |  | Manual CAN Requests
17163 | Request Period | NumberInput | Int32 | 0 | 3600 | 0 | s |  | Manual CAN Requests
17164 | Requested data length | NumberInput | Int32 | 0 | 8 | 0 | bytes |  | Manual CAN Requests
17170 | Req ID | TextBox | String |  |  | 00000000 |  |  | Manual CAN Requests
17171 | RTR | DropDownList |  |  |  | 0 |  | DisEn | Manual CAN Requests
17172 | Payload | TextBox | String |  |  | 0000000000000000 |  |  | Manual CAN Requests
17173 | Request Period | NumberInput | Int32 | 0 | 3600 | 0 | s |  | Manual CAN Requests
17174 | Requested data length | NumberInput | Int32 | 0 | 8 | 0 | bytes |  | Manual CAN Requests
17180 | Req ID | TextBox | String |  |  | 00000000 |  |  | Manual CAN Requests
17181 | RTR | DropDownList |  |  |  | 0 |  | DisEn | Manual CAN Requests
17182 | Payload | TextBox | String |  |  | 0000000000000000 |  |  | Manual CAN Requests
17183 | Request Period | NumberInput | Int32 | 0 | 3600 | 0 | s |  | Manual CAN Requests
17184 | Requested data length | NumberInput | Int32 | 0 | 8 | 0 | bytes |  | Manual CAN Requests
17190 | Req ID | TextBox | String |  |  | 00000000 |  |  | Manual CAN Requests
17191 | RTR | DropDownList |  |  |  | 0 |  | DisEn | Manual CAN Requests
17192 | Payload | TextBox | String |  |  | 0000000000000000 |  |  | Manual CAN Requests
17193 | Request Period | NumberInput | Int32 | 0 | 3600 | 0 | s |  | Manual CAN Requests
17194 | Requested data length | NumberInput | Int32 | 0 | 8 | 0 | bytes |  | Manual CAN Requests
17200 | Req ID | TextBox | String |  |  | 00000000 |  |  | Manual CAN Requests
17201 | RTR | DropDownList |  |  |  | 0 |  | DisEn | Manual CAN Requests
17202 | Payload | TextBox | String |  |  | 0000000000000000 |  |  | Manual CAN Requests
17203 | Request Period | NumberInput | Int32 | 0 | 3600 | 0 | s |  | Manual CAN Requests
17204 | Requested data length | NumberInput | Int32 | 0 | 8 | 0 | bytes |  | Manual CAN Requests
17210 | Req ID | TextBox | String |  |  | 00000000 |  |  | Manual CAN Requests
17211 | RTR | DropDownList |  |  |  | 0 |  | DisEn | Manual CAN Requests
17212 | Payload | TextBox | String |  |  | 0000000000000000 |  |  | Manual CAN Requests
17213 | Request Period | NumberInput | Int32 | 0 | 3600 | 0 | s |  | Manual CAN Requests
17214 | Requested data length | NumberInput | Int32 | 0 | 8 | 0 | bytes |  | Manual CAN Requests
17220 | Req ID | TextBox | String |  |  | 00000000 |  |  | Manual CAN Requests
17221 | RTR | DropDownList |  |  |  | 0 |  | DisEn | Manual CAN Requests
17222 | Payload | TextBox | String |  |  | 0000000000000000 |  |  | Manual CAN Requests
17223 | Request Period | NumberInput | Int32 | 0 | 3600 | 0 | s |  | Manual CAN Requests
17224 | Requested data length | NumberInput | Int32 | 0 | 8 | 0 | bytes |  | Manual CAN Requests
17230 | Req ID | TextBox | String |  |  | 00000000 |  |  | Manual CAN Requests
17231 | RTR | DropDownList |  |  |  | 0 |  | DisEn | Manual CAN Requests
17232 | Payload | TextBox | String |  |  | 0000000000000000 |  |  | Manual CAN Requests
17233 | Request Period | NumberInput | Int32 | 0 | 3600 | 0 | s |  | Manual CAN Requests
17234 | Requested data length | NumberInput | Int32 | 0 | 8 | 0 | bytes |  | Manual CAN Requests
17240 | Req ID | TextBox | String |  |  | 00000000 |  |  | Manual CAN Requests
17241 | RTR | DropDownList |  |  |  | 0 |  | DisEn | Manual CAN Requests
17242 | Payload | TextBox | String |  |  | 0000000000000000 |  |  | Manual CAN Requests
17243 | Request Period | NumberInput | Int32 | 0 | 3600 | 0 | s |  | Manual CAN Requests
17244 | Requested data length | NumberInput | Int32 | 0 | 8 | 0 | bytes |  | Manual CAN Requests
17250 | Req ID | TextBox | String |  |  | 00000000 |  |  | Manual CAN Requests
17251 | RTR | DropDownList |  |  |  | 0 |  | DisEn | Manual CAN Requests
17252 | Payload | TextBox | String |  |  | 0000000000000000 |  |  | Manual CAN Requests
17253 | Request Period | NumberInput | Int32 | 0 | 3600 | 0 | s |  | Manual CAN Requests
17254 | Requested data length | NumberInput | Int32 | 0 | 8 | 0 | bytes |  | Manual CAN Requests
17260 | Req ID | TextBox | String |  |  | 00000000 |  |  | Manual CAN Requests
17261 | RTR | DropDownList |  |  |  | 0 |  | DisEn | Manual CAN Requests
17262 | Payload | TextBox | String |  |  | 0000000000000000 |  |  | Manual CAN Requests
17263 | Request Period | NumberInput | Int32 | 0 | 3600 | 0 | s |  | Manual CAN Requests
17264 | Requested data length | NumberInput | Int32 | 0 | 8 | 0 | bytes |  | Manual CAN Requests
17270 | Req ID | TextBox | String |  |  | 00000000 |  |  | Manual CAN Requests
17271 | RTR | DropDownList |  |  |  | 0 |  | DisEn | Manual CAN Requests
17272 | Payload | TextBox | String |  |  | 0000000000000000 |  |  | Manual CAN Requests
17273 | Request Period | NumberInput | Int32 | 0 | 3600 | 0 | s |  | Manual CAN Requests
17274 | Requested data length | NumberInput | Int32 | 0 | 8 | 0 | bytes |  | Manual CAN Requests
17280 | Req ID | TextBox | String |  |  | 00000000 |  |  | Manual CAN Requests
17281 | RTR | DropDownList |  |  |  | 0 |  | DisEn | Manual CAN Requests
17282 | Payload | TextBox | String |  |  | 0000000000000000 |  |  | Manual CAN Requests
17283 | Request Period | NumberInput | Int32 | 0 | 3600 | 0 | s |  | Manual CAN Requests
17284 | Requested data length | NumberInput | Int32 | 0 | 8 | 0 | bytes |  | Manual CAN Requests
17290 | Req ID | TextBox | String |  |  | 00000000 |  |  | Manual CAN Requests
17291 | RTR | DropDownList |  |  |  | 0 |  | DisEn | Manual CAN Requests
17292 | Payload | TextBox | String |  |  | 0000000000000000 |  |  | Manual CAN Requests
17293 | Request Period | NumberInput | Int32 | 0 | 3600 | 0 | s |  | Manual CAN Requests
17294 | Requested data length | NumberInput | Int32 | 0 | 8 | 0 | bytes |  | Manual CAN Requests
17300 | Req ID | TextBox | String |  |  | 00000000 |  |  | Manual CAN Requests
17301 | RTR | DropDownList |  |  |  | 0 |  | DisEn | Manual CAN Requests
17302 | Payload | TextBox | String |  |  | 0000000000000000 |  |  | Manual CAN Requests
17303 | Request Period | NumberInput | Int32 | 0 | 3600 | 0 | s |  | Manual CAN Requests
17304 | Requested data length | NumberInput | Int32 | 0 | 8 | 0 | bytes |  | Manual CAN Requests
17310 | Req ID | TextBox | String |  |  | 00000000 |  |  | Manual CAN Requests
17311 | RTR | DropDownList |  |  |  | 0 |  | DisEn | Manual CAN Requests
17312 | Payload | TextBox | String |  |  | 0000000000000000 |  |  | Manual CAN Requests
17313 | Request Period | NumberInput | Int32 | 0 | 3600 | 0 | s |  | Manual CAN Requests
17314 | Requested data length | NumberInput | Int32 | 0 | 8 | 0 | bytes |  | Manual CAN Requests
17320 | Req ID | TextBox | String |  |  | 00000000 |  |  | Manual CAN Requests
17321 | RTR | DropDownList |  |  |  | 0 |  | DisEn | Manual CAN Requests
17322 | Payload | TextBox | String |  |  | 0000000000000000 |  |  | Manual CAN Requests
17323 | Request Period | NumberInput | Int32 | 0 | 3600 | 0 | s |  | Manual CAN Requests
17324 | Requested data length | NumberInput | Int32 | 0 | 8 | 0 | bytes |  | Manual CAN Requests
17330 | Req ID | TextBox | String |  |  | 00000000 |  |  | Manual CAN Requests
17331 | RTR | DropDownList |  |  |  | 0 |  | DisEn | Manual CAN Requests
17332 | Payload | TextBox | String |  |  | 0000000000000000 |  |  | Manual CAN Requests
17333 | Request Period | NumberInput | Int32 | 0 | 3600 | 0 | s |  | Manual CAN Requests
17334 | Requested data length | NumberInput | Int32 | 0 | 8 | 0 | bytes |  | Manual CAN Requests
17340 | Req ID | TextBox | String |  |  | 00000000 |  |  | Manual CAN Requests
17341 | RTR | DropDownList |  |  |  | 0 |  | DisEn | Manual CAN Requests
17342 | Payload | TextBox | String |  |  | 0000000000000000 |  |  | Manual CAN Requests
17343 | Request Period | NumberInput | Int32 | 0 | 3600 | 0 | s |  | Manual CAN Requests
17344 | Requested data length | NumberInput | Int32 | 0 | 8 | 0 | bytes |  | Manual CAN Requests
17350 | Req ID | TextBox | String |  |  | 00000000 |  |  | Manual CAN Requests
17351 | RTR | DropDownList |  |  |  | 0 |  | DisEn | Manual CAN Requests
17352 | Payload | TextBox | String |  |  | 0000000000000000 |  |  | Manual CAN Requests
17353 | Request Period | NumberInput | Int32 | 0 | 3600 | 0 | s |  | Manual CAN Requests
17354 | Requested data length | NumberInput | Int32 | 0 | 8 | 0 | bytes |  | Manual CAN Requests
17360 | Req ID | TextBox | String |  |  | 00000000 |  |  | Manual CAN Requests
17361 | RTR | DropDownList |  |  |  | 0 |  | DisEn | Manual CAN Requests
17362 | Payload | TextBox | String |  |  | 0000000000000000 |  |  | Manual CAN Requests
17363 | Request Period | NumberInput | Int32 | 0 | 3600 | 0 | s |  | Manual CAN Requests
17364 | Requested data length | NumberInput | Int32 | 0 | 8 | 0 | bytes |  | Manual CAN Requests
17370 | Req ID | TextBox | String |  |  | 00000000 |  |  | Manual CAN Requests
17371 | RTR | DropDownList |  |  |  | 0 |  | DisEn | Manual CAN Requests
17372 | Payload | TextBox | String |  |  | 0000000000000000 |  |  | Manual CAN Requests
17373 | Request Period | NumberInput | Int32 | 0 | 3600 | 0 | s |  | Manual CAN Requests
17374 | Requested data length | NumberInput | Int32 | 0 | 8 | 0 | bytes |  | Manual CAN Requests
17380 | Req ID | TextBox | String |  |  | 00000000 |  |  | Manual CAN Requests
17381 | RTR | DropDownList |  |  |  | 0 |  | DisEn | Manual CAN Requests
17382 | Payload | TextBox | String |  |  | 0000000000000000 |  |  | Manual CAN Requests
17383 | Request Period | NumberInput | Int32 | 0 | 3600 | 0 | s |  | Manual CAN Requests
17384 | Requested data length | NumberInput | Int32 | 0 | 8 | 0 | bytes |  | Manual CAN Requests
17390 | Req ID | TextBox | String |  |  | 00000000 |  |  | Manual CAN Requests
17391 | RTR | DropDownList |  |  |  | 0 |  | DisEn | Manual CAN Requests
17392 | Payload | TextBox | String |  |  | 0000000000000000 |  |  | Manual CAN Requests
17393 | Request Period | NumberInput | Int32 | 0 | 3600 | 0 | s |  | Manual CAN Requests
17394 | Requested data length | NumberInput | Int32 | 0 | 8 | 0 | bytes |  | Manual CAN Requests
17400 | Req ID | TextBox | String |  |  | 00000000 |  |  | Manual CAN Requests
17401 | RTR | DropDownList |  |  |  | 0 |  | DisEn | Manual CAN Requests
17402 | Payload | TextBox | String |  |  | 0000000000000000 |  |  | Manual CAN Requests
17403 | Request Period | NumberInput | Int32 | 0 | 3600 | 0 | s |  | Manual CAN Requests
17404 | Requested data length | NumberInput | Int32 | 0 | 8 | 0 | bytes |  | Manual CAN Requests
17410 | Req ID | TextBox | String |  |  | 00000000 |  |  | Manual CAN Requests
17411 | RTR | DropDownList |  |  |  | 0 |  | DisEn | Manual CAN Requests
17412 | Payload | TextBox | String |  |  | 0000000000000000 |  |  | Manual CAN Requests
17413 | Request Period | NumberInput | Int32 | 0 | 3600 | 0 | s |  | Manual CAN Requests
17414 | Requested data length | NumberInput | Int32 | 0 | 8 | 0 | bytes |  | Manual CAN Requests
17420 | Req ID | TextBox | String |  |  | 00000000 |  |  | Manual CAN Requests
17421 | RTR | DropDownList |  |  |  | 0 |  | DisEn | Manual CAN Requests
17422 | Payload | TextBox | String |  |  | 0000000000000000 |  |  | Manual CAN Requests
17423 | Request Period | NumberInput | Int32 | 0 | 3600 | 0 | s |  | Manual CAN Requests
17424 | Requested data length | NumberInput | Int32 | 0 | 8 | 0 | bytes |  | Manual CAN Requests
17430 | Req ID | TextBox | String |  |  | 00000000 |  |  | Manual CAN Requests
17431 | RTR | DropDownList |  |  |  | 0 |  | DisEn | Manual CAN Requests
17432 | Payload | TextBox | String |  |  | 0000000000000000 |  |  | Manual CAN Requests
17433 | Request Period | NumberInput | Int32 | 0 | 3600 | 0 | s |  | Manual CAN Requests
17434 | Requested data length | NumberInput | Int32 | 0 | 8 | 0 | bytes |  | Manual CAN Requests
17440 | Req ID | TextBox | String |  |  | 00000000 |  |  | Manual CAN Requests
17441 | RTR | DropDownList |  |  |  | 0 |  | DisEn | Manual CAN Requests
17442 | Payload | TextBox | String |  |  | 0000000000000000 |  |  | Manual CAN Requests
17443 | Request Period | NumberInput | Int32 | 0 | 3600 | 0 | s |  | Manual CAN Requests
17444 | Requested data length | NumberInput | Int32 | 0 | 8 | 0 | bytes |  | Manual CAN Requests
17450 | Req ID | TextBox | String |  |  | 00000000 |  |  | Manual CAN Requests
17451 | RTR | DropDownList |  |  |  | 0 |  | DisEn | Manual CAN Requests
17452 | Payload | TextBox | String |  |  | 0000000000000000 |  |  | Manual CAN Requests
17453 | Request Period | NumberInput | Int32 | 0 | 3600 | 0 | s |  | Manual CAN Requests
17454 | Requested data length | NumberInput | Int32 | 0 | 8 | 0 | bytes |  | Manual CAN Requests
17460 | Req ID | TextBox | String |  |  | 00000000 |  |  | Manual CAN Requests
17461 | RTR | DropDownList |  |  |  | 0 |  | DisEn | Manual CAN Requests
17462 | Payload | TextBox | String |  |  | 0000000000000000 |  |  | Manual CAN Requests
17463 | Request Period | NumberInput | Int32 | 0 | 3600 | 0 | s |  | Manual CAN Requests
17464 | Requested data length | NumberInput | Int32 | 0 | 8 | 0 | bytes |  | Manual CAN Requests
17470 | Req ID | TextBox | String |  |  | 00000000 |  |  | Manual CAN Requests
17471 | RTR | DropDownList |  |  |  | 0 |  | DisEn | Manual CAN Requests
17472 | Payload | TextBox | String |  |  | 0000000000000000 |  |  | Manual CAN Requests
17473 | Request Period | NumberInput | Int32 | 0 | 3600 | 0 | s |  | Manual CAN Requests
17474 | Requested data length | NumberInput | Int32 | 0 | 8 | 0 | bytes |  | Manual CAN Requests
17480 | Req ID | TextBox | String |  |  | 00000000 |  |  | Manual CAN Requests
17481 | RTR | DropDownList |  |  |  | 0 |  | DisEn | Manual CAN Requests
17482 | Payload | TextBox | String |  |  | 0000000000000000 |  |  | Manual CAN Requests
17483 | Request Period | NumberInput | Int32 | 0 | 3600 | 0 | s |  | Manual CAN Requests
17484 | Requested data length | NumberInput | Int32 | 0 | 8 | 0 | bytes |  | Manual CAN Requests
17490 | Req ID | TextBox | String |  |  | 00000000 |  |  | Manual CAN Requests
17491 | RTR | DropDownList |  |  |  | 0 |  | DisEn | Manual CAN Requests
17492 | Payload | TextBox | String |  |  | 0000000000000000 |  |  | Manual CAN Requests
17493 | Request Period | NumberInput | Int32 | 0 | 3600 | 0 | s |  | Manual CAN Requests
17494 | Requested data length | NumberInput | Int32 | 0 | 8 | 0 | bytes |  | Manual CAN Requests
17500 | Req ID | TextBox | String |  |  | 00000000 |  |  | Manual CAN Requests
17501 | RTR | DropDownList |  |  |  | 0 |  | DisEn | Manual CAN Requests
17502 | Payload | TextBox | String |  |  | 0000000000000000 |  |  | Manual CAN Requests
17503 | Request Period | NumberInput | Int32 | 0 | 3600 | 0 | s |  | Manual CAN Requests
17504 | Requested data length | NumberInput | Int32 | 0 | 8 | 0 | bytes |  | Manual CAN Requests
17510 | Req ID | TextBox | String |  |  | 00000000 |  |  | Manual CAN Requests
17511 | RTR | DropDownList |  |  |  | 0 |  | DisEn | Manual CAN Requests
17512 | Payload | TextBox | String |  |  | 0000000000000000 |  |  | Manual CAN Requests
17513 | Request Period | NumberInput | Int32 | 0 | 3600 | 0 | s |  | Manual CAN Requests
17514 | Requested data length | NumberInput | Int32 | 0 | 8 | 0 | bytes |  | Manual CAN Requests
17520 | Req ID | TextBox | String |  |  | 00000000 |  |  | Manual CAN Requests
17521 | RTR | DropDownList |  |  |  | 0 |  | DisEn | Manual CAN Requests
17522 | Payload | TextBox | String |  |  | 0000000000000000 |  |  | Manual CAN Requests
17523 | Request Period | NumberInput | Int32 | 0 | 3600 | 0 | s |  | Manual CAN Requests
17524 | Requested data length | NumberInput | Int32 | 0 | 8 | 0 | bytes |  | Manual CAN Requests
17530 | Req ID | TextBox | String |  |  | 00000000 |  |  | Manual CAN Requests
17531 | RTR | DropDownList |  |  |  | 0 |  | DisEn | Manual CAN Requests
17532 | Payload | TextBox | String |  |  | 0000000000000000 |  |  | Manual CAN Requests
17533 | Request Period | NumberInput | Int32 | 0 | 3600 | 0 | s |  | Manual CAN Requests
17534 | Requested data length | NumberInput | Int32 | 0 | 8 | 0 | bytes |  | Manual CAN Requests
17540 | Req ID | TextBox | String |  |  | 00000000 |  |  | Manual CAN Requests
17541 | RTR | DropDownList |  |  |  | 0 |  | DisEn | Manual CAN Requests
17542 | Payload | TextBox | String |  |  | 0000000000000000 |  |  | Manual CAN Requests
17543 | Request Period | NumberInput | Int32 | 0 | 3600 | 0 | s |  | Manual CAN Requests
17544 | Requested data length | NumberInput | Int32 | 0 | 8 | 0 | bytes |  | Manual CAN Requests
17550 | Req ID | TextBox | String |  |  | 00000000 |  |  | Manual CAN Requests
17551 | RTR | DropDownList |  |  |  | 0 |  | DisEn | Manual CAN Requests
17552 | Payload | TextBox | String |  |  | 0000000000000000 |  |  | Manual CAN Requests
17553 | Request Period | NumberInput | Int32 | 0 | 3600 | 0 | s |  | Manual CAN Requests
17554 | Requested data length | NumberInput | Int32 | 0 | 8 | 0 | bytes |  | Manual CAN Requests
17560 | Req ID | TextBox | String |  |  | 00000000 |  |  | Manual CAN Requests
17561 | RTR | DropDownList |  |  |  | 0 |  | DisEn | Manual CAN Requests
17562 | Payload | TextBox | String |  |  | 0000000000000000 |  |  | Manual CAN Requests
17563 | Request Period | NumberInput | Int32 | 0 | 3600 | 0 | s |  | Manual CAN Requests
17564 | Requested data length | NumberInput | Int32 | 0 | 8 | 0 | bytes |  | Manual CAN Requests
17570 | Req ID | TextBox | String |  |  | 00000000 |  |  | Manual CAN Requests
17571 | RTR | DropDownList |  |  |  | 0 |  | DisEn | Manual CAN Requests
17572 | Payload | TextBox | String |  |  | 0000000000000000 |  |  | Manual CAN Requests
17573 | Request Period | NumberInput | Int32 | 0 | 3600 | 0 | s |  | Manual CAN Requests
17574 | Requested data length | NumberInput | Int32 | 0 | 8 | 0 | bytes |  | Manual CAN Requests
17580 | Req ID | TextBox | String |  |  | 00000000 |  |  | Manual CAN Requests
17581 | RTR | DropDownList |  |  |  | 0 |  | DisEn | Manual CAN Requests
17582 | Payload | TextBox | String |  |  | 0000000000000000 |  |  | Manual CAN Requests
17583 | Request Period | NumberInput | Int32 | 0 | 3600 | 0 | s |  | Manual CAN Requests
17584 | Requested data length | NumberInput | Int32 | 0 | 8 | 0 | bytes |  | Manual CAN Requests
17590 | Req ID | TextBox | String |  |  | 00000000 |  |  | Manual CAN Requests
17591 | RTR | DropDownList |  |  |  | 0 |  | DisEn | Manual CAN Requests
17592 | Payload | TextBox | String |  |  | 0000000000000000 |  |  | Manual CAN Requests
17593 | Request Period | NumberInput | Int32 | 0 | 3600 | 0 | s |  | Manual CAN Requests
17594 | Requested data length | NumberInput | Int32 | 0 | 8 | 0 | bytes |  | Manual CAN Requests
17600 | Req ID | TextBox | String |  |  | 00000000 |  |  | Manual CAN Requests
17601 | RTR | DropDownList |  |  |  | 0 |  | DisEn | Manual CAN Requests
17602 | Payload | TextBox | String |  |  | 0000000000000000 |  |  | Manual CAN Requests
17603 | Request Period | NumberInput | Int32 | 0 | 3600 | 0 | s |  | Manual CAN Requests
17604 | Requested data length | NumberInput | Int32 | 0 | 8 | 0 | bytes |  | Manual CAN Requests
17610 | Req ID | TextBox | String |  |  | 00000000 |  |  | Manual CAN Requests
17611 | RTR | DropDownList |  |  |  | 0 |  | DisEn | Manual CAN Requests
17612 | Payload | TextBox | String |  |  | 0000000000000000 |  |  | Manual CAN Requests
17613 | Request Period | NumberInput | Int32 | 0 | 3600 | 0 | s |  | Manual CAN Requests
17614 | Requested data length | NumberInput | Int32 | 0 | 8 | 0 | bytes |  | Manual CAN Requests
17620 | Req ID | TextBox | String |  |  | 00000000 |  |  | Manual CAN Requests
17621 | RTR | DropDownList |  |  |  | 0 |  | DisEn | Manual CAN Requests
17622 | Payload | TextBox | String |  |  | 0000000000000000 |  |  | Manual CAN Requests
17623 | Request Period | NumberInput | Int32 | 0 | 3600 | 0 | s |  | Manual CAN Requests
17624 | Requested data length | NumberInput | Int32 | 0 | 8 | 0 | bytes |  | Manual CAN Requests
17630 | Req ID | TextBox | String |  |  | 00000000 |  |  | Manual CAN Requests
17631 | RTR | DropDownList |  |  |  | 0 |  | DisEn | Manual CAN Requests
17632 | Payload | TextBox | String |  |  | 0000000000000000 |  |  | Manual CAN Requests
17633 | Request Period | NumberInput | Int32 | 0 | 3600 | 0 | s |  | Manual CAN Requests
17634 | Requested data length | NumberInput | Int32 | 0 | 8 | 0 | bytes |  | Manual CAN Requests
17640 | Req ID | TextBox | String |  |  | 00000000 |  |  | Manual CAN Requests
17641 | RTR | DropDownList |  |  |  | 0 |  | DisEn | Manual CAN Requests
17642 | Payload | TextBox | String |  |  | 0000000000000000 |  |  | Manual CAN Requests
17643 | Request Period | NumberInput | Int32 | 0 | 3600 | 0 | s |  | Manual CAN Requests
17644 | Requested data length | NumberInput | Int32 | 0 | 8 | 0 | bytes |  | Manual CAN Requests
17650 | Req ID | TextBox | String |  |  | 00000000 |  |  | Manual CAN Requests
17651 | RTR | DropDownList |  |  |  | 0 |  | DisEn | Manual CAN Requests
17652 | Payload | TextBox | String |  |  | 0000000000000000 |  |  | Manual CAN Requests
17653 | Request Period | NumberInput | Int32 | 0 | 3600 | 0 | s |  | Manual CAN Requests
17654 | Requested data length | NumberInput | Int32 | 0 | 8 | 0 | bytes |  | Manual CAN Requests
17660 | Req ID | TextBox | String |  |  | 00000000 |  |  | Manual CAN Requests
17661 | RTR | DropDownList |  |  |  | 0 |  | DisEn | Manual CAN Requests
17662 | Payload | TextBox | String |  |  | 0000000000000000 |  |  | Manual CAN Requests
17663 | Request Period | NumberInput | Int32 | 0 | 3600 | 0 | s |  | Manual CAN Requests
17664 | Requested data length | NumberInput | Int32 | 0 | 8 | 0 | bytes |  | Manual CAN Requests
17670 | Req ID | TextBox | String |  |  | 00000000 |  |  | Manual CAN Requests
17671 | RTR | DropDownList |  |  |  | 0 |  | DisEn | Manual CAN Requests
17672 | Payload | TextBox | String |  |  | 0000000000000000 |  |  | Manual CAN Requests
17673 | Request Period | NumberInput | Int32 | 0 | 3600 | 0 | s |  | Manual CAN Requests
17674 | Requested data length | NumberInput | Int32 | 0 | 8 | 0 | bytes |  | Manual CAN Requests
17680 | Req ID | TextBox | String |  |  | 00000000 |  |  | Manual CAN Requests
17681 | RTR | DropDownList |  |  |  | 0 |  | DisEn | Manual CAN Requests
17682 | Payload | TextBox | String |  |  | 0000000000000000 |  |  | Manual CAN Requests
17683 | Request Period | NumberInput | Int32 | 0 | 3600 | 0 | s |  | Manual CAN Requests
17684 | Requested data length | NumberInput | Int32 | 0 | 8 | 0 | bytes |  | Manual CAN Requests
17690 | Req ID | TextBox | String |  |  | 00000000 |  |  | Manual CAN Requests
17691 | RTR | DropDownList |  |  |  | 0 |  | DisEn | Manual CAN Requests
17692 | Payload | TextBox | String |  |  | 0000000000000000 |  |  | Manual CAN Requests
17693 | Request Period | NumberInput | Int32 | 0 | 3600 | 0 | s |  | Manual CAN Requests
17694 | Requested data length | NumberInput | Int32 | 0 | 8 | 0 | bytes |  | Manual CAN Requests
18001 | High Voltage | NumberInput | Int32 | 0 | 30000 | 15000 | mV |  | Trailar
18001 | high_voltage_12v | NumberInput | Int32 | 0 | 30000 | 15000 | mV |  | Trailar
18002 | Low Voltage | NumberInput | Int32 | 0 | 30000 | 10000 | mV |  | Trailar
18002 | low_voltage_12v | NumberInput | Int32 | 0 | 30000 | 10000 | mV |  | Trailar
18003 | Max Charging Voltage | NumberInput | Int32 | 0 | 30000 | 14900 | mV |  | Trailar
18003 | max_charging_voltage_12v | NumberInput | Int32 | 0 | 30000 | 14900 | mV |  | Trailar
18004 | Nominal Voltage | NumberInput | Int32 | 0 | 30000 | 12000 | mV |  | Trailar
18004 | nominal_voltage_12v | NumberInput | Int32 | 0 | 30000 | 12000 | mV |  | Trailar
18005 | High Voltage | NumberInput | Int32 | 0 | 30000 | 30000 | mV |  | Trailar
18005 | high_voltage_24v | NumberInput | Int32 | 0 | 30000 | 30000 | mV |  | Trailar
18006 | Low Voltage | NumberInput | Int32 | 0 | 30000 | 20000 | mV |  | Trailar
18006 | low_voltage_24v | NumberInput | Int32 | 0 | 30000 | 20000 | mV |  | Trailar
18007 | Max Charging Voltage | NumberInput | Int32 | 0 | 30000 | 29900 | mV |  | Trailar
18007 | max_charging_voltage_24v | NumberInput | Int32 | 0 | 30000 | 29900 | mV |  | Trailar
18008 | Nominal Voltage | NumberInput | Int32 | 0 | 30000 | 24000 | mV |  | Trailar
18008 | nominal_voltage_24v | NumberInput | Int32 | 0 | 30000 | 24000 | mV |  | Trailar
18009 | Averaging Parameters | NumberInput | Int32 | 1 | 60 | 10 |  |  | Trailar
18009 | averaging_parameters | NumberInput | Int32 | 1 | 60 | 10 |  |  | Trailar
18010 |  | Collection |  |  |  | 0 |  | VictronPriority | Trailar
18010 | victron_priority | Collection |  |  |  | 0 |  | VictronPriority | Trailar
18011 | Period Sending Record | NumberInput | Int32 | 1 | 3600 | 60 | s |  | Trailar
18011 | period_sending_record | NumberInput | Int32 | 1 | 3600 | 60 | s |  | Trailar
19001 | Movement Start Delay | NumberInput | Int32 | 1 | 60 | 2 | s |  | System
19001 | Movement Start Delay | NumberInput | Int32 | 1 | 60 | 2 | s |  | System
19001 | Movement Start Delay | NumberInput | Int32 | 1 | 60 | 2 | s |  | Network Settings
19001 | Movement Start Delay | NumberInput | Int32 | 1 | 60 | 2 | s |  | ibuttonlist
19001 | Movement start delay | NumberInput | Int32 | 1 | 60 | 2 | s |  | System
19002 | Movement Stop Delay | NumberInput | Int32 | 5 | 300 | 60 | s |  | System
19002 | Movement Stop Delay | NumberInput | Int32 | 5 | 65535 | 60 | s |  | System
19002 | Movement stop delay | NumberInput | Int32 | 5 | 300 | 60 | s |  | System
19002 | Movement stop delay | NumberInput | Int32 | 5 | 65535 | 60 | s |  | Beacon List
19500 | Low power mode | Collection |  |  |  | 0 |  | DisEn | Network Settings
19501 | Min period | NumberInput | Int32 | 120 | 2592000 | 3600 | sec |  | Network Settings
19502 | GPS search period | NumberInput | Int32 | 30 | 3600 | 90 | sec |  | Network Settings
19503 | GPS accuracy (HDOP PDOP VDOP) | NumberInput | Double | 0.1 | 5.0 | 1.3 |  |  | Network Settings
19504 | GPS satellites quantity | NumberInput | Int32 | 0 | 20 | 0 |  |  | Network Settings
19505 | Hold GPS fix timeout | NumberInput | Int32 | 0 | 255 | 0 | sec |  | Network Settings
20000 | Scenario settings | Collection |  |  |  | 0 |  | ScenarioPrio | Auto Geofence
20000 | Scenario Settings | Collection |  |  |  | 0 |  | ScenarioPrio | Auto Geofence
20000 | Scenario settings | Collection |  |  |  | 0 |  | ScenarioPrio | Auto Geofence
20001 | Generate Event | Collection |  |  |  | 0 |  | GeoEvent | Auto Geofence
20001 | Generate Event | Collection |  |  |  | 0 |  | GeoEvent | Auto Geofence
20001 | Generate event | Collection |  |  |  | 0 |  | GeoEvent | Auto Geofence
20002 | Eventual Records | Collection |  |  |  | 1 |  | DisEn | Auto Geofence
20002 | Eventual Records | Collection |  |  |  | 1 |  | DisEn | Auto Geofence
20002 | Eventual records | Collection |  |  |  | 1 |  | DisEn | Auto Geofence
20003 | Activate Timeout | NumberInput | Int32 | 0 | 65535 | 60 | s |  | Auto Geofence
20003 | Activate Timeout | NumberInput | Int32 | 0 | 65535 | 60 | s |  | Auto Geofence
20003 | Activation timeout | NumberInput | Int32 | 0 | 65535 | 60 | s |  | Auto Geofence
20004 | Radius | NumberInput | Int32 | 5 | 1000000 | 100 | m |  | Auto Geofence
20004 | Radius | NumberInput | Int32 | 5 | 1000000 | 100 | m |  | Auto Geofence
20004 | Radius | NumberInput | Int32 | 5 | 1000000 | 100 | m |  | Auto Geofence
20005 | Deactivate By: | Collection |  |  |  | 0 |  | AutoGeoDeactBy_RPM | Trip \ Odometer
20005 | Deactivate By: | Collection |  |  |  | 0 |  | AutoGeoDeactBy_FMB6x | Auto Geofence
20005 | Deactivate By: | Collection |  |  |  | 0 |  | AutoGeoDeactBy_FMB6x_RPM | SMS Events
20005 | Deactivate By: | Collection |  |  |  | 0 |  | AutoGeoDeactBy_MCX4_18PIN | Network Settings
20005 | Deactivate by | Collection |  |  |  | 0 |  | AutoGeoDeactBy_FMB1 | Auto Geofence
20005 | Deactivate by | Collection |  |  |  | 0 |  | AutoGeoDeactBy_FMB1 | CAN Adapter
20005 | Deactivate by | Collection |  |  |  | 0 |  | AutoGeoDeactBy_FMB1_No_DIN2 | CAN Adapter
20005 | Deactivate by | Collection |  |  |  | 0 |  | AutoGeoDeactBy_FMB1_No_DIN2 | Beacon List
20005 | Deactivate by | Collection |  |  |  | 0 |  | AutoGeoDeactBy_FMB1 | Beacon List
20090 | Frame Border Size | NumberInput | Int32 | 0 | 1000000 | 1 | meters |  | Manual Geofence Settings
20091 | Geozones Overspeeding Dout | Collection |  |  |  | 0 |  | OutputControl_4_do | Manual Geofence Settings
20091 | Geozones Overspeeding Dout | Collection |  |  |  | 0 |  | OutputControl_3_do | Manual Geofence Settings
20091 | Geozones Overspeeding Dout | Collection |  |  |  | 0 |  | OutputControl_1_do | Network Settings
20092 | DOUT ON Duration | NumberInput | Int32 | 0 | 5000 | 0 | ms |  | Manual Geofence Settings
20093 | DOUT OFF Duration | NumberInput | Int32 | 0 | 5000 | 0 | ms |  | Manual Geofence Settings
40000 | OBD feature | Collection |  |  |  | 1 |  | DisEn | Trip \ Odometer
40000 | OBD feature | Collection |  |  |  | 1 |  | OBDTypeEV_ELD | SMS events
40002 | Eld data send period | NumberInput | Int32 | 2 | 65535 | 10 | s |  | SMS events
40003 | Vin | TextBox | String | [5 empty] | Network Settings
40005 | Vin source | Collection |  | 0 | 1 | 0 |  | VinDetection | Network Settings
40006 | Feature set | Collection |  |  |  | 0 |  | OBD_Feature_Set | SMS events
40007 | Odometer unit type | Collection |  | 0 | 2 | 1 |  | OdometerSource | SMS events
45000 | LVCAN Mode: | Collection |  |  |  | 0 |  | LVCANMode | Auto Geofence
45000 | LVCAN Mode: | Collection |  |  |  | 0 |  | LVCANMode | AuthorizationIDList
45000 | LVCAN Mode: | Collection |  |  |  | 0 |  | LVCANMode_WithCanControl | Custom scenarios
45000 | CAN mode | Collection |  |  |  | 0 |  | LVCANMode | CAN Adapter
45001 | Send data with 0, if ignition is off: | Collection |  |  |  | 0 |  | DisEn | Auto Geofence
45001 | Send data with 0, if ignition is off: | Collection |  |  |  | 0 |  | DisEn | AuthorizationIDList
45001 | Send data with 0, if ignition is off | Collection |  |  |  | 0 |  | DisEn | CAN Adapter
45002 | Program Number | NumberInput | Int32 | 0 | 9999 | 0 |  |  | Auto Geofence
45002 | Program Number | UiControl | Int32 | 0 | 59999 | 0 |  |  | AuthorizationIDList
45002 | Program Number | NumberInput | Int32 | 0 | 59999 | 0 |  |  | Custom scenarios
45002 | Program number | NumberInput | Int32 | 0 | 65535 | 0 |  |  | CAN Adapter
45002 | Program number | NumberInput | Int32 | 0 | 99999 | 11120 |  |  | CAN Adapter
45003 | DTC request period | NumberInput | Int32 | 0 | 65535 | 0 | min |  | Network Settings
45003 | Dtc request period | NumberInput | Int32 | 0 | 65535 | 0 | min |  | Beacon List
45003 | Dtc request period | NumberInput | Int32 | 0 | 65535 | 0 | min |  | CAN Adapter
45006 | Io sending options | Collection |  |  |  | 2 |  | LVCAN_IO_Sending_Opt | Beacon List
45006 | Io sending options | Collection |  |  |  | 2 |  | LVCAN_IO_Sending_Opt | CAN Adapter
45008 | Dtc request on engine start | Collection |  |  |  | 1 |  | ONOFFCtrl | Network Settings
48100 | Default data request period | NumberInput | Int32 | 0 | 300 | 0 | s |  | Network Settings
48100 | Request period | NumberInput | Int32 | 0 | 300 | 0 | s |  | dataacquisition
48101 | Deep Sleep Request period | NumberInput | Int32 | 0 | 9000 | 0 | s |  | dataacquisition
60000 | Output Control | Collection |  |  |  | 0 |  | DoutCtrl_Attr | Network Settings
60010 | AES Encryption Mode | Collection |  |  |  | 0 |  | DisEn | Network Settings
60010 | AES Encryption Mode | Collection |  |  |  | 0 |  | DisEn | Network Settings
60011 | Key Value | TextBox | String |  |  | EA47B6D9CB2D6B6485A197F67904669C |  |  | Network Settings
60011 | Key Value | TextBox | String |  |  | EA47B6D9CB2D6B6485A197F67904669C |  |  | Network Settings
60012 | Key Name | TextBox | String |  |  | 581A36659D2AC75F37E8A58B81F906FA |  |  | Network Settings
60012 | Key Name | TextBox | String |  |  | 581A36659D2AC75F37E8A58B81F906FA |  |  | Network Settings
60020 | Functionality Settings | Collection |  |  |  | 0 |  | DisEn | Network Settings
60020 | Functionality Settings | Collection |  |  |  | 0 |  | DisEn | Network Settings
60021 | DIN2 Timeout | NumberInput | Int32 | 0 | 255 | 10 | s |  | Network Settings
60021 | DIN2 Timeout | NumberInput | Int32 | 0 | 255 | 10 | s |  | Network Settings
60030 | Output Control | Collection |  |  |  | 0 |  | DoutCtrl_Attr | Network Settings
60031 | Default DOUT State | Collection |  |  |  | 0 |  | ONOFFCtrl | Network Settings
60032 | Period | NumberInput | Int32 | 1 | 65535 | 1440 | min |  | Network Settings
60033 | Duration | NumberInput | Int32 | 1 | 65535 | 1000 | ms |  | Network Settings
60034 | Restriction | Collection |  |  |  | 0 |  | DinCtrl_Attr | Network Settings
60035 | iButton Automatic Logout | Collection |  |  |  | 0 |  | DisEn | Network Settings
60036 | iButton Alert | Collection |  |  |  | 0 |  | DisEn | Network Settings
60037 | DOUT ON Duration | NumberInput | Int32 | 1 | 65535 | 100 | ms |  | Network Settings
60038 | DOUT OFF Duration | NumberInput | Int32 | 1 | 65535 | 100 | ms |  | Network Settings
60039 | DOUT Pulse Count | NumberInput | Int32 | 1 | 65535 | 1 |  |  | Network Settings
60040 | DOUT ON Duration | NumberInput | Int32 | 1 | 65535 | 100 | ms |  | Network Settings
60041 | DOUT OFF Duration | NumberInput | Int32 | 1 | 65535 | 100 | ms |  | Network Settings
60042 | DOUT Pulse Count | NumberInput | Int32 | 1 | 65535 | 1 |  |  | Network Settings
60043 | DOUT ON Duration | NumberInput | Int32 | 1 | 65535 | 100 | ms |  | Network Settings
60044 | DOUT OFF Duration | NumberInput | Int32 | 1 | 65535 | 100 | ms |  | Network Settings
60045 | DOUT Pulse Count | NumberInput | Int32 | 1 | 65535 | 1 |  |  | Network Settings
60046 | DOUT ON Duration | NumberInput | Int32 | 1 | 65535 | 100 | ms |  | Network Settings
60047 | DOUT OFF Duration | NumberInput | Int32 | 1 | 65535 | 100 | ms |  | Network Settings
60048 | DOUT Pulse Count | NumberInput | Int32 | 1 | 65535 | 1 |  |  | Network Settings
60049 | DOUT Control After Pulses | Collection |  |  |  | 0 |  | DoutCtrl_Attr | Network Settings
60050 | DOUT Control After Pulses | Collection |  |  |  | 0 |  | DoutCtrl_Attr | Network Settings
60051 | DOUT Control After Pulses | Collection |  |  |  | 0 |  | DoutCtrl_Attr | Network Settings
60056 | DIN2 | Collection |  |  |  | 0 |  | DisEn | Network Settings
60057 | Call To | DropDownList | Byte | [5 empty] | Network Settings
60058 | DIN3 | Collection |  |  |  | 0 |  | DisEn | Network Settings
60059 | Call To | DropDownList | Byte | [5 empty] | Network Settings
60060 | Voice Events Configuration | Collection |  |  |  | 0 |  | DisEn | Network Settings
60061 | Call To | DropDownList | Byte | [5 empty] | Network Settings
60062 | Output Control | Collection |  |  |  | 0 |  | DoutCtrl_Attr | Network Settings
60063 | Temperature Sensor 1 | Lls | LLS |  |  | 0 |  |  | Network Settings
60064 | Temperature Sensor 2 | Lls | LLS |  |  | 0 |  |  | Network Settings
60065 | Temperature Sensor 3 | Lls | LLS |  |  | 0 |  |  | Network Settings
60066 | Temperature Sensor 4 | Lls | LLS |  |  | 0 |  |  | Network Settings
60067 | Initial dout1 state | Collection |  |  |  | 0 |  | NormalInverted | Network Settings
60067 | DOUT1 output type | Collection |  |  |  | 0 |  | NormalInverted | Network Settings
60068 | Ignition off timeout | NumberInput | Int32 | 1 | 65535 | 30 | s |  | CAN Adapter
60068 | Ignition off timeout | NumberInput | Int32 | 1 | 65535 | 30 | s |  | Beacon List
60068 | Ignition off timeout | NumberInput | Int32 | 1 | 65535 | 30 | s |  | Network Settings
60069 | Private/Business Trip | Collection |  |  |  | 0 |  | DisEn | Network Settings
60070 | Acceleration DOUT ON Duration | NumberInput | Int32 | 100 | 10000 | 100 | ms |  | Network Settings
60071 | Acceleration DOUT OFF Duration | NumberInput | Int32 | 0 | 10000 | 0 | ms |  | Network Settings
60072 | Braking DOUT ON Duration | NumberInput | Int32 | 100 | 10000 | 100 | ms |  | Network Settings
60073 | Braking DOUT OFF Duration | NumberInput | Int32 | 0 | 10000 | 0 | ms |  | Network Settings
60074 | Cornering DOUT ON Duration | NumberInput | Int32 | 100 | 10000 | 100 | ms |  | Network Settings
60075 | Cornering DOUT OFF Duration | NumberInput | Int32 | 0 | 10000 | 0 | ms |  | Network Settings
60076 | Alcotester check | Collection |  |  |  | 0 |  | DisEn | Beacon List
60076 | Alcotester check | Collection |  |  |  | 0 |  | DisEn | Network Settings
60077 | Bac threshold | NumberInput | Double | 0.0 | 4.0 | 0.4 | â° |  | Beacon List
60077 | Bac threshold | NumberInput | Double | 0.0 | 4.0 | 0.4 | â° |  | Network Settings
60080 | Pulse Counter Control | Collection | [5 empty] | Traxgo_Pulse_Counter_DIN1_DIN4 | Network Settings
60080 | Pulse Counter Control | Collection | [5 empty] | DinCtrl_Attr | Network Settings
60080 | Pulse Counter Control | Collection | [5 empty] | DinCtrl_Attr | Network Settings
60080 | Pulse Counter Control | Collection | [5 empty] | Traxgo_Pulse_Counter_DIN1 | Network Settings
60081 | Pulse Counter Timeout | NumberInput | Int32 | 3 | 255 | 10 | s |  | Network Settings
60081 | Pulse Counter Timeout | NumberInput | Int32 | 3 | 255 | 10 | s |  | Network Settings
60081 | Pulse Counter Timeout | NumberInput | Int32 | 3 | 255 | 10 | s |  | Network Settings
60081 | Pulse Counter Timeout | NumberInput | Int32 | 3 | 255 | 10 | s |  | Network Settings
60085 | Lockdown DOUT1 Timeout | NumberInput | Int32 | 0 | 3600 | 300 | s |  | Network Settings
60086 | Trip Start DOUT1 Timeout | NumberInput | Int32 | 0 | 3600 | 300 | s |  | Network Settings
60087 | Delimiter Keyword | Collection |  |  |  | 0 |  | DisEn | Network Settings
60088 | Password | TextBox | String | [5 empty] | Network Settings
60089 | Lower Bound | NumberInput | Int32 | 0 | 65535 | 0 |  |  | Network Settings
60090 | Upper Bound | NumberInput | Int32 | 0 | 65535 | 0 |  |  | Network Settings
60109 | AES encryption key | TextBox | String | [5 empty] | Network Settings
60110 | Periodic wakeup | NumberInput | Int32 | 0 | 3000 | 360 | min |  | CAN Adapter
60111 | Bluetooth on while in sleep | Collection |  |  |  | 1 |  | DisEn | CAN Adapter
60160 | Source | Collection |  |  |  | 0 |  | DinCtrl_Attr | Network Settings
60160 | Source | Collection |  |  |  | 0 |  | DinCtrl_noDIN2 | Network Settings
60160 | Source | Collection |  |  |  | 0 |  | DinCtrl_FMB1 | Network Settings
60160 | Source | Collection |  |  |  | 0 |  | DinCtrl_Attr | Network Settings
60160 | Source | Collection |  |  |  | 0 |  | DinCtrl_Spec | Network Settings
60161 | Output Control | Collection |  |  |  | 1 |  | DoutCtrl_Attr | Network Settings
60161 | Output Control | Collection |  |  |  | 1 |  | DoutCtrl_Attr | Network Settings
60161 | Output Control | Collection |  |  |  | 1 |  | DoutCtrl_Attr | Network Settings
60200 | Voice Alarm WeekTime | Collection |  |  |  | 0 |  | VAWeekTime | Network Settings
60201 | From | NumberInput | Int32 | 0 | 23 | 0 | h |  | Network Settings
60202 | From | NumberInput | Int32 | 0 | 59 | 0 | min |  | Network Settings
60203 | To | NumberInput | Int32 | 0 | 23 | 0 | h |  | Network Settings
60204 | To | NumberInput | Int32 | 0 | 59 | 0 | min |  | Network Settings
60205 | Timeout | NumberInput | Int32 | 0 | 65535 | 120 | s |  | Network Settings
60206 | From | NumberInput | Int32 | 0 | 23 | 0 | h |  | Network Settings
60207 | From | NumberInput | Int32 | 0 | 59 | 0 | min |  | Network Settings
60208 | To | NumberInput | Int32 | 0 | 23 | 0 | h |  | Network Settings
60209 | To | NumberInput | Int32 | 0 | 59 | 0 | min |  | Network Settings
60210 | Timeout | NumberInput | Int32 | 0 | 65535 | 120 | s |  | Network Settings
60270 | OBD Sampling | Collection |  |  |  | 0 |  | ObdSettings_Movolytics | Network Settings
60271 | OBD Samples | NumberInput | Int32 | 1 | 50 | 30 |  |  | Network Settings
60300 | Output control | Collection |  |  |  | 0 |  | DoutCtrl_Attr | CAN Adapter
61160 | Communication Protection | Collection |  |  |  | 0 |  | DisEn | Network Settings
61161 | Password | TextBox | String | [5 empty] | Network Settings
61350 | Minimal Event Duration | NumberInput | Int32 | 200 | 65535 | 300 | ms |  | Network Settings
61350 | Min event duration | NumberInput | Int32 | 200 | 65535 | 500 | ms |  | Network Settings
61350 | Minimal Event Duration | NumberInput | Int32 | 200 | 65535 | 500 | ms |  | Network Settings
61351 | Event End Duration | NumberInput | Int32 | 0 | 65535 | 700 | ms |  | Network Settings
61351 | Event End Duration | NumberInput | Int32 | 0 | 65535 | 750 | ms |  | Network Settings
61351 | Event End Duration | NumberInput | Int32 | 0 | 65535 | 750 | ms |  | Network Settings
61352 | Calculation on end | Collection | Int32 |  |  | 0 |  | DisEn | Network Settings
61352 | Calculation on end | Collection | Int32 |  |  | 0 |  | DisEn | Network Settings
61500 | Low Level Acceleration | NumberInput | Double | 1 | 10.0 | 2.2 | m/sÂ² |  | Network Settings
61501 | Low Level Braking | NumberInput | Double | 1 | 10.0 | 2.5 | m/sÂ² |  | Network Settings
61502 | Low Level Cornering | NumberInput | Double | 1 | 10.0 | 2.1 | m/sÂ² |  | Network Settings
61503 | Mid Level Acceleration | NumberInput | Double | 1 | 10.0 | 4.2 | m/sÂ² |  | Network Settings
61504 | Mid Level Braking | NumberInput | Double | 1 | 10.0 | 4.5 | m/sÂ² |  | Network Settings
61505 | Mid Level Cornering | NumberInput | Double | 1 | 10.0 | 4.1 | m/sÂ² |  | Network Settings
61506 | High Level Acceleration | NumberInput | Double | 1 | 10.0 | 6.2 | m/sÂ² |  | Network Settings
61507 | High Level Braking | NumberInput | Double | 1 | 10.0 | 6.5 | m/sÂ² |  | Network Settings
61508 | High Level Cornering | NumberInput | Double | 1 | 10.0 | 6.1 | m/sÂ² |  | Network Settings
61509 | Low Acceleration Threshold | NumberInput | Int32 | 500 | 3000 | 500 | ms |  | Network Settings
61510 | Low Braking Threshold | NumberInput | Int32 | 500 | 3000 | 500 | ms |  | Network Settings
61511 | Low Cornering Threshold | NumberInput | Int32 | 500 | 3000 | 500 | ms |  | Network Settings
61512 | Mid Acceleration Threshold | NumberInput | Int32 | 500 | 3000 | 500 | ms |  | Network Settings
61513 | Mid Braking Threshold | NumberInput | Int32 | 500 | 3000 | 500 | ms |  | Network Settings
61514 | Mid Cornering Threshold | NumberInput | Int32 | 500 | 3000 | 500 | ms |  | Network Settings
61515 | High Acceleration Threshold | NumberInput | Int32 | 500 | 3000 | 500 | ms |  | Network Settings
61516 | High Braking Threshold | NumberInput | Int32 | 500 | 3000 | 500 | ms |  | Network Settings
61517 | High Cornering Threshold | NumberInput | Int32 | 500 | 3000 | 500 | ms |  | Network Settings
65000 | Prefix | TextBox | String | [5 empty] | Network Settings
65026 | Data saving period | NumberInput | Int32 | 0 | 65535 | 0 | s |  | SMS Events
65027 | CAN Data source | Collection |  |  |  | 0 |  | CanSrcCollection | Network Settings
65600 | Vehicle type | Collection |  |  |  | 0 |  | VehicleType | Beacon List
65601 | Vehicle use type | Collection |  |  |  | 0 |  | VehicleUseType | Beacon List
65602 | Vehicle additional information | Collection |  |  |  | 0 |  | VehicleAdditionalInfo | Beacon List
65603 | Buzzer control | Collection |  |  |  | 0 |  | DOUTControlForBuzzerOrImmo | Beacon List
65604 | Buzzer timeout | NumberInput | Int32 | 0 | 3600 | 900 | s |  | Beacon List
65605 | Other vehicle type id | NumberInput | Int32 | 1 | 10 | 1 |  |  | Beacon List
65607 | Buzzer volume | NumberInput | Int32 | 0 | 100 | 100 |  |  | Beacon List
65610 | B.1 | DropDownList |  |  |  | 0 |  | AdditInfo | Custom Vehicle Types
65611 | B.2 | DropDownList |  |  |  | 0 |  | AdditInfo | Custom Vehicle Types
65612 | B.3 | DropDownList |  |  |  | 0 |  | AdditInfo | Custom Vehicle Types
65613 | B.4 | DropDownList |  |  |  | 0 |  | AdditInfo | Custom Vehicle Types
65614 | T.1 | DropDownList |  |  |  | 0 |  | AdditInfo | Custom Vehicle Types
65615 | T.2 | DropDownList |  |  |  | 0 |  | AdditInfo | Custom Vehicle Types
65616 | T.3 | DropDownList |  |  |  | 0 |  | AdditInfo | Custom Vehicle Types
65617 | T.4 | DropDownList |  |  |  | 0 |  | AdditInfo | Custom Vehicle Types
65618 | B.1 | DropDownList |  |  |  | 0 |  | AdditInfo | Custom Vehicle Types
65619 | B.2 | DropDownList |  |  |  | 0 |  | AdditInfo | Custom Vehicle Types
65620 | B.3 | DropDownList |  |  |  | 0 |  | AdditInfo | Custom Vehicle Types
65621 | B.4 | DropDownList |  |  |  | 0 |  | AdditInfo | Custom Vehicle Types
65622 | T.1 | DropDownList |  |  |  | 0 |  | AdditInfo | Custom Vehicle Types
65623 | T.2 | DropDownList |  |  |  | 0 |  | AdditInfo | Custom Vehicle Types
65624 | T.3 | DropDownList |  |  |  | 0 |  | AdditInfo | Custom Vehicle Types
65625 | T.4 | DropDownList |  |  |  | 0 |  | AdditInfo | Custom Vehicle Types
65626 | B.1 | DropDownList |  |  |  | 0 |  | AdditInfo | Custom Vehicle Types
65627 | B.2 | DropDownList |  |  |  | 0 |  | AdditInfo | Custom Vehicle Types
65628 | B.3 | DropDownList |  |  |  | 0 |  | AdditInfo | Custom Vehicle Types
65629 | B.4 | DropDownList |  |  |  | 0 |  | AdditInfo | Custom Vehicle Types
65630 | T.1 | DropDownList |  |  |  | 0 |  | AdditInfo | Custom Vehicle Types
65631 | T.2 | DropDownList |  |  |  | 0 |  | AdditInfo | Custom Vehicle Types
65632 | T.3 | DropDownList |  |  |  | 0 |  | AdditInfo | Custom Vehicle Types
65633 | T.4 | DropDownList |  |  |  | 0 |  | AdditInfo | Custom Vehicle Types
65634 | B.1 | DropDownList |  |  |  | 0 |  | AdditInfo | Custom Vehicle Types
65635 | B.2 | DropDownList |  |  |  | 0 |  | AdditInfo | Custom Vehicle Types
65636 | B.3 | DropDownList |  |  |  | 0 |  | AdditInfo | Custom Vehicle Types
65637 | B.4 | DropDownList |  |  |  | 0 |  | AdditInfo | Custom Vehicle Types
65638 | T.1 | DropDownList |  |  |  | 0 |  | AdditInfo | Custom Vehicle Types
65639 | T.2 | DropDownList |  |  |  | 0 |  | AdditInfo | Custom Vehicle Types
65640 | T.3 | DropDownList |  |  |  | 0 |  | AdditInfo | Custom Vehicle Types
65641 | T.4 | DropDownList |  |  |  | 0 |  | AdditInfo | Custom Vehicle Types
65642 | B.1 | DropDownList |  |  |  | 0 |  | AdditInfo | Custom Vehicle Types
65643 | B.2 | DropDownList |  |  |  | 0 |  | AdditInfo | Custom Vehicle Types
65644 | B.3 | DropDownList |  |  |  | 0 |  | AdditInfo | Custom Vehicle Types
65645 | B.4 | DropDownList |  |  |  | 0 |  | AdditInfo | Custom Vehicle Types
65646 | T.1 | DropDownList |  |  |  | 0 |  | AdditInfo | Custom Vehicle Types
65647 | T.2 | DropDownList |  |  |  | 0 |  | AdditInfo | Custom Vehicle Types
65648 | T.3 | DropDownList |  |  |  | 0 |  | AdditInfo | Custom Vehicle Types
65649 | T.4 | DropDownList |  |  |  | 0 |  | AdditInfo | Custom Vehicle Types
65650 | B.1 | DropDownList |  |  |  | 0 |  | AdditInfo | Custom Vehicle Types
65651 | B.2 | DropDownList |  |  |  | 0 |  | AdditInfo | Custom Vehicle Types
65652 | B.3 | DropDownList |  |  |  | 0 |  | AdditInfo | Custom Vehicle Types
65653 | B.4 | DropDownList |  |  |  | 0 |  | AdditInfo | Custom Vehicle Types
65654 | T.1 | DropDownList |  |  |  | 0 |  | AdditInfo | Custom Vehicle Types
65655 | T.2 | DropDownList |  |  |  | 0 |  | AdditInfo | Custom Vehicle Types
65656 | T.3 | DropDownList |  |  |  | 0 |  | AdditInfo | Custom Vehicle Types
65657 | T.4 | DropDownList |  |  |  | 0 |  | AdditInfo | Custom Vehicle Types
65658 | B.1 | DropDownList |  |  |  | 0 |  | AdditInfo | Custom Vehicle Types
65659 | B.2 | DropDownList |  |  |  | 0 |  | AdditInfo | Custom Vehicle Types
65660 | B.3 | DropDownList |  |  |  | 0 |  | AdditInfo | Custom Vehicle Types
65661 | B.4 | DropDownList |  |  |  | 0 |  | AdditInfo | Custom Vehicle Types
65662 | T.1 | DropDownList |  |  |  | 0 |  | AdditInfo | Custom Vehicle Types
65663 | T.2 | DropDownList |  |  |  | 0 |  | AdditInfo | Custom Vehicle Types
65664 | T.3 | DropDownList |  |  |  | 0 |  | AdditInfo | Custom Vehicle Types
65665 | T.4 | DropDownList |  |  |  | 0 |  | AdditInfo | Custom Vehicle Types
65666 | B.1 | DropDownList |  |  |  | 0 |  | AdditInfo | Custom Vehicle Types
65667 | B.2 | DropDownList |  |  |  | 0 |  | AdditInfo | Custom Vehicle Types
65668 | B.3 | DropDownList |  |  |  | 0 |  | AdditInfo | Custom Vehicle Types
65669 | B.4 | DropDownList |  |  |  | 0 |  | AdditInfo | Custom Vehicle Types
65670 | T.1 | DropDownList |  |  |  | 0 |  | AdditInfo | Custom Vehicle Types
65671 | T.2 | DropDownList |  |  |  | 0 |  | AdditInfo | Custom Vehicle Types
65672 | T.3 | DropDownList |  |  |  | 0 |  | AdditInfo | Custom Vehicle Types
65673 | T.4 | DropDownList |  |  |  | 0 |  | AdditInfo | Custom Vehicle Types
65674 | B.1 | DropDownList |  |  |  | 0 |  | AdditInfo | Custom Vehicle Types
65675 | B.2 | DropDownList |  |  |  | 0 |  | AdditInfo | Custom Vehicle Types
65676 | B.3 | DropDownList |  |  |  | 0 |  | AdditInfo | Custom Vehicle Types
65677 | B.4 | DropDownList |  |  |  | 0 |  | AdditInfo | Custom Vehicle Types
65678 | T.1 | DropDownList |  |  |  | 0 |  | AdditInfo | Custom Vehicle Types
65679 | T.2 | DropDownList |  |  |  | 0 |  | AdditInfo | Custom Vehicle Types
65680 | T.3 | DropDownList |  |  |  | 0 |  | AdditInfo | Custom Vehicle Types
65681 | T.4 | DropDownList |  |  |  | 0 |  | AdditInfo | Custom Vehicle Types
65682 | B.1 | DropDownList |  |  |  | 0 |  | AdditInfo | Custom Vehicle Types
65683 | B.2 | DropDownList |  |  |  | 0 |  | AdditInfo | Custom Vehicle Types
65684 | B.3 | DropDownList |  |  |  | 0 |  | AdditInfo | Custom Vehicle Types
65685 | B.4 | DropDownList |  |  |  | 0 |  | AdditInfo | Custom Vehicle Types
65686 | T.1 | DropDownList |  |  |  | 0 |  | AdditInfo | Custom Vehicle Types
65687 | T.2 | DropDownList |  |  |  | 0 |  | AdditInfo | Custom Vehicle Types
65688 | T.3 | DropDownList |  |  |  | 0 |  | AdditInfo | Custom Vehicle Types
65689 | T.4 | DropDownList |  |  |  | 0 |  | AdditInfo | Custom Vehicle Types
65690 | B.1 | DropDownList |  |  |  | 0 |  | AdditInfo | Custom Vehicle Types
65691 | B.2 | DropDownList |  |  |  | 0 |  | AdditInfo | Custom Vehicle Types
65692 | B.3 | DropDownList |  |  |  | 0 |  | AdditInfo | Custom Vehicle Types
65693 | B.4 | DropDownList |  |  |  | 0 |  | AdditInfo | Custom Vehicle Types
65694 | T.1 | DropDownList |  |  |  | 0 |  | AdditInfo | Custom Vehicle Types
65695 | T.2 | DropDownList |  |  |  | 0 |  | AdditInfo | Custom Vehicle Types
65696 | T.3 | DropDownList |  |  |  | 0 |  | AdditInfo | Custom Vehicle Types
65697 | T.4 | DropDownList |  |  |  | 0 |  | AdditInfo | Custom Vehicle Types
65698 | B.1 | DropDownList |  |  |  | 0 |  | AdditInfo | Custom Vehicle Types
65699 | B.2 | DropDownList |  |  |  | 0 |  | AdditInfo | Custom Vehicle Types
65700 | B.3 | DropDownList |  |  |  | 0 |  | AdditInfo | Custom Vehicle Types
65701 | B.4 | DropDownList |  |  |  | 0 |  | AdditInfo | Custom Vehicle Types
65702 | T.1 | DropDownList |  |  |  | 0 |  | AdditInfo | Custom Vehicle Types
65703 | T.2 | DropDownList |  |  |  | 0 |  | AdditInfo | Custom Vehicle Types
65704 | T.3 | DropDownList |  |  |  | 0 |  | AdditInfo | Custom Vehicle Types
65705 | T.4 | DropDownList |  |  |  | 0 |  | AdditInfo | Custom Vehicle Types
65706 | B.1 | DropDownList |  |  |  | 0 |  | AdditInfo | Custom Vehicle Types
65707 | B.2 | DropDownList |  |  |  | 0 |  | AdditInfo | Custom Vehicle Types
65708 | B.3 | DropDownList |  |  |  | 0 |  | AdditInfo | Custom Vehicle Types
65709 | B.4 | DropDownList |  |  |  | 0 |  | AdditInfo | Custom Vehicle Types
65710 | T.1 | DropDownList |  |  |  | 0 |  | AdditInfo | Custom Vehicle Types
65711 | T.2 | DropDownList |  |  |  | 0 |  | AdditInfo | Custom Vehicle Types
65712 | T.3 | DropDownList |  |  |  | 0 |  | AdditInfo | Custom Vehicle Types
65713 | T.4 | DropDownList |  |  |  | 0 |  | AdditInfo | Custom Vehicle Types
65714 | B.1 | DropDownList |  |  |  | 0 |  | AdditInfo | Custom Vehicle Types
65715 | B.2 | DropDownList |  |  |  | 0 |  | AdditInfo | Custom Vehicle Types
65716 | B.3 | DropDownList |  |  |  | 0 |  | AdditInfo | Custom Vehicle Types
65717 | B.4 | DropDownList |  |  |  | 0 |  | AdditInfo | Custom Vehicle Types
65718 | T.1 | DropDownList |  |  |  | 0 |  | AdditInfo | Custom Vehicle Types
65719 | T.2 | DropDownList |  |  |  | 0 |  | AdditInfo | Custom Vehicle Types
65720 | T.3 | DropDownList |  |  |  | 0 |  | AdditInfo | Custom Vehicle Types
65721 | T.4 | DropDownList |  |  |  | 0 |  | AdditInfo | Custom Vehicle Types
65722 | B.1 | DropDownList |  |  |  | 0 |  | AdditInfo | Custom Vehicle Types
65723 | B.2 | DropDownList |  |  |  | 0 |  | AdditInfo | Custom Vehicle Types
65724 | B.3 | DropDownList |  |  |  | 0 |  | AdditInfo | Custom Vehicle Types
65725 | B.4 | DropDownList |  |  |  | 0 |  | AdditInfo | Custom Vehicle Types
65726 | T.1 | DropDownList |  |  |  | 0 |  | AdditInfo | Custom Vehicle Types
65727 | T.2 | DropDownList |  |  |  | 0 |  | AdditInfo | Custom Vehicle Types
65728 | T.3 | DropDownList |  |  |  | 0 |  | AdditInfo | Custom Vehicle Types
65729 | T.4 | DropDownList |  |  |  | 0 |  | AdditInfo | Custom Vehicle Types
65730 | B.1 | DropDownList |  |  |  | 0 |  | AdditInfo | Custom Vehicle Types
65731 | B.2 | DropDownList |  |  |  | 0 |  | AdditInfo | Custom Vehicle Types
65732 | B.3 | DropDownList |  |  |  | 0 |  | AdditInfo | Custom Vehicle Types
65733 | B.4 | DropDownList |  |  |  | 0 |  | AdditInfo | Custom Vehicle Types
65734 | T.1 | DropDownList |  |  |  | 0 |  | AdditInfo | Custom Vehicle Types
65735 | T.2 | DropDownList |  |  |  | 0 |  | AdditInfo | Custom Vehicle Types
65736 | T.3 | DropDownList |  |  |  | 0 |  | AdditInfo | Custom Vehicle Types
65737 | T.4 | DropDownList |  |  |  | 0 |  | AdditInfo | Custom Vehicle Types
65738 | B.1 | DropDownList |  |  |  | 0 |  | AdditInfo | Custom Vehicle Types
65739 | B.2 | DropDownList |  |  |  | 0 |  | AdditInfo | Custom Vehicle Types
65740 | B.3 | DropDownList |  |  |  | 0 |  | AdditInfo | Custom Vehicle Types
65741 | B.4 | DropDownList |  |  |  | 0 |  | AdditInfo | Custom Vehicle Types
65742 | T.1 | DropDownList |  |  |  | 0 |  | AdditInfo | Custom Vehicle Types
65743 | T.2 | DropDownList |  |  |  | 0 |  | AdditInfo | Custom Vehicle Types
65744 | T.3 | DropDownList |  |  |  | 0 |  | AdditInfo | Custom Vehicle Types
65745 | T.4 | DropDownList |  |  |  | 0 |  | AdditInfo | Custom Vehicle Types
65746 | B.1 | DropDownList |  |  |  | 0 |  | AdditInfo | Custom Vehicle Types
65747 | B.2 | DropDownList |  |  |  | 0 |  | AdditInfo | Custom Vehicle Types
65748 | B.3 | DropDownList |  |  |  | 0 |  | AdditInfo | Custom Vehicle Types
65749 | B.4 | DropDownList |  |  |  | 0 |  | AdditInfo | Custom Vehicle Types
65750 | T.1 | DropDownList |  |  |  | 0 |  | AdditInfo | Custom Vehicle Types
65751 | T.2 | DropDownList |  |  |  | 0 |  | AdditInfo | Custom Vehicle Types
65752 | T.3 | DropDownList |  |  |  | 0 |  | AdditInfo | Custom Vehicle Types
65753 | T.4 | DropDownList |  |  |  | 0 |  | AdditInfo | Custom Vehicle Types
65754 | B.1 | DropDownList |  |  |  | 0 |  | AdditInfo | Custom Vehicle Types
65755 | B.2 | DropDownList |  |  |  | 0 |  | AdditInfo | Custom Vehicle Types
65756 | B.3 | DropDownList |  |  |  | 0 |  | AdditInfo | Custom Vehicle Types
65757 | B.4 | DropDownList |  |  |  | 0 |  | AdditInfo | Custom Vehicle Types
65758 | T.1 | DropDownList |  |  |  | 0 |  | AdditInfo | Custom Vehicle Types
65759 | T.2 | DropDownList |  |  |  | 0 |  | AdditInfo | Custom Vehicle Types
65760 | T.3 | DropDownList |  |  |  | 0 |  | AdditInfo | Custom Vehicle Types
65761 | T.4 | DropDownList |  |  |  | 0 |  | AdditInfo | Custom Vehicle Types
65762 | B.1 | DropDownList |  |  |  | 0 |  | AdditInfo | Custom Vehicle Types
65763 | B.2 | DropDownList |  |  |  | 0 |  | AdditInfo | Custom Vehicle Types
65764 | B.3 | DropDownList |  |  |  | 0 |  | AdditInfo | Custom Vehicle Types
65765 | B.4 | DropDownList |  |  |  | 0 |  | AdditInfo | Custom Vehicle Types
65766 | T.1 | DropDownList |  |  |  | 0 |  | AdditInfo | Custom Vehicle Types
65767 | T.2 | DropDownList |  |  |  | 0 |  | AdditInfo | Custom Vehicle Types
65768 | T.3 | DropDownList |  |  |  | 0 |  | AdditInfo | Custom Vehicle Types
65769 | T.4 | DropDownList |  |  |  | 0 |  | AdditInfo | Custom Vehicle Types
66300 |  | NumberInput | Int32 | 0 | 2592000 | 3600 | s |  | Data Acquisition
66300 |  | NumberInput | Int32 | 0 | 2592000 | 3600 | s |  | Network Settings
66304 |  | NumberInput | Int32 | 1 | 255 | 1 |  |  | Data Acquisition
66304 |  | NumberInput | Int32 | 1 | 255 | 1 |  |  | Network Settings
66305 |  | NumberInput | Int32 | 0 | 2592000 | 120 | s |  | Data Acquisition
66305 |  | NumberInput | Int32 | 0 | 2592000 | 120 | s |  | Network Settings
66310 |  | NumberInput | Int32 | 0 | 2592000 | 3600 | s |  | Data Acquisition
66310 |  | NumberInput | Int32 | 0 | 2592000 | 3600 | s |  | Network Settings
66314 |  | NumberInput | Int32 | 1 | 255 | 1 |  |  | Data Acquisition
66314 |  | NumberInput | Int32 | 1 | 255 | 1 |  |  | Network Settings
66315 |  | NumberInput | Int32 | 0 | 2592000 | 120 | s |  | Data Acquisition
66315 |  | NumberInput | Int32 | 0 | 2592000 | 120 | s |  | Network Settings
66320 |  | NumberInput | Int32 | 0 | 2592000 | 300 | s |  | Data Acquisition
66320 |  | NumberInput | Int32 | 0 | 2592000 | 300 | s |  | Network Settings
66321 |  | NumberInput | Int32 | 0 | 65535 | 100 | m |  | Data Acquisition
66321 |  | NumberInput | Int32 | 0 | 65535 | 100 | m |  | Network Settings
66322 |  | NumberInput | Int32 | 0 | 180 | 10 | deg |  | Data Acquisition
66322 |  | NumberInput | Int32 | 0 | 180 | 10 | deg |  | Network Settings
66323 |  | NumberInput | Int32 | 0 | 100 | 10 | km/h |  | Data Acquisition
66323 |  | NumberInput | Int32 | 0 | 100 | 10 | km/h |  | Network Settings
66324 |  | NumberInput | Int32 | 1 | 255 | 1 |  |  | Data Acquisition
66324 |  | NumberInput | Int32 | 1 | 255 | 1 |  |  | Network Settings
66325 |  | NumberInput | Int32 | 0 | 2592000 | 120 | s |  | Data Acquisition
66325 |  | NumberInput | Int32 | 0 | 2592000 | 120 | s |  | Network Settings
66330 |  | NumberInput | Int32 | 0 | 2592000 | 300 | s |  | Data Acquisition
66330 |  | NumberInput | Int32 | 0 | 2592000 | 300 | s |  | Network Settings
66331 |  | NumberInput | Int32 | 0 | 65535 | 100 | m |  | Data Acquisition
66331 |  | NumberInput | Int32 | 0 | 65535 | 100 | m |  | Network Settings
66332 |  | NumberInput | Int32 | 0 | 180 | 10 | deg |  | Data Acquisition
66332 |  | NumberInput | Int32 | 0 | 180 | 10 | deg |  | Network Settings
66333 |  | NumberInput | Int32 | 0 | 100 | 10 | km/h |  | Data Acquisition
66333 |  | NumberInput | Int32 | 0 | 100 | 10 | km/h |  | Network Settings
66334 |  | NumberInput | Int32 | 1 | 255 | 1 |  |  | Data Acquisition
66334 |  | NumberInput | Int32 | 1 | 255 | 1 |  |  | Network Settings
66335 |  | NumberInput | Int32 | 0 | 2592000 | 120 | s |  | Data Acquisition
66335 |  | NumberInput | Int32 | 0 | 2592000 | 120 | s |  | Network Settings
66340 |  | NumberInput | Int32 | 0 | 2592000 | 3600 | s |  | Data Acquisition
66340 |  | NumberInput | Int32 | 0 | 2592000 | 3600 | s |  | Network Settings
66344 |  | NumberInput | Int32 | 1 | 255 | 1 |  |  | Data Acquisition
66344 |  | NumberInput | Int32 | 1 | 255 | 1 |  |  | Network Settings
66345 |  | NumberInput | Int32 | 0 | 2592000 | 120 | s |  | Data Acquisition
66345 |  | NumberInput | Int32 | 0 | 2592000 | 120 | s |  | Network Settings
66350 |  | NumberInput | Int32 | 0 | 2592000 | 3600 | s |  | Data Acquisition
66350 |  | NumberInput | Int32 | 0 | 2592000 | 3600 | s |  | Network Settings
66354 |  | NumberInput | Int32 | 1 | 255 | 1 |  |  | Data Acquisition
66354 |  | NumberInput | Int32 | 1 | 255 | 1 |  |  | Network Settings
66355 |  | NumberInput | Int32 | 0 | 2592000 | 120 | s |  | Data Acquisition
66355 |  | NumberInput | Int32 | 0 | 2592000 | 120 | s |  | Network Settings
66360 |  | NumberInput | Int32 | 0 | 2592000 | 300 | s |  | Data Acquisition
66360 |  | NumberInput | Int32 | 0 | 2592000 | 300 | s |  | Network Settings
66361 |  | NumberInput | Int32 | 0 | 65535 | 100 | m |  | Data Acquisition
66361 |  | NumberInput | Int32 | 0 | 65535 | 100 | m |  | Network Settings
66362 |  | NumberInput | Int32 | 0 | 180 | 10 | deg |  | Data Acquisition
66362 |  | NumberInput | Int32 | 0 | 180 | 10 | deg |  | Network Settings
66363 |  | NumberInput | Int32 | 0 | 100 | 10 | km/h |  | Data Acquisition
66363 |  | NumberInput | Int32 | 0 | 100 | 10 | km/h |  | Network Settings
66364 |  | NumberInput | Int32 | 1 | 255 | 1 |  |  | Data Acquisition
66364 |  | NumberInput | Int32 | 1 | 255 | 1 |  |  | Network Settings
66365 |  | NumberInput | Int32 | 0 | 2592000 | 120 | s |  | Data Acquisition
66365 |  | NumberInput | Int32 | 0 | 2592000 | 120 | s |  | Network Settings
66370 |  | NumberInput | Int32 | 0 | 2592000 | 300 | s |  | Data Acquisition
66370 |  | NumberInput | Int32 | 0 | 2592000 | 300 | s |  | Network Settings
66371 |  | NumberInput | Int32 | 0 | 65535 | 100 | m |  | Data Acquisition
66371 |  | NumberInput | Int32 | 0 | 65535 | 100 | m |  | Network Settings
66372 |  | NumberInput | Int32 | 0 | 180 | 10 | deg |  | Data Acquisition
66372 |  | NumberInput | Int32 | 0 | 180 | 10 | deg |  | Network Settings
66373 |  | NumberInput | Int32 | 0 | 100 | 10 | km/h |  | Data Acquisition
66373 |  | NumberInput | Int32 | 0 | 100 | 10 | km/h |  | Network Settings
66374 |  | NumberInput | Int32 | 1 | 255 | 1 |  |  | Data Acquisition
66374 |  | NumberInput | Int32 | 1 | 255 | 1 |  |  | Network Settings
66375 |  | NumberInput | Int32 | 0 | 2592000 | 120 | s |  | Data Acquisition
66375 |  | NumberInput | Int32 | 0 | 2592000 | 120 | s |  | Network Settings
66380 |  | NumberInput | Int32 | 0 | 2592000 | 3600 | s |  | Data Acquisition
66380 |  | NumberInput | Int32 | 0 | 2592000 | 3600 | s |  | Network Settings
66384 |  | NumberInput | Int32 | 1 | 255 | 1 |  |  | Data Acquisition
66384 |  | NumberInput | Int32 | 1 | 255 | 1 |  |  | Network Settings
66385 |  | NumberInput | Int32 | 0 | 2592000 | 120 | s |  | Data Acquisition
66385 |  | NumberInput | Int32 | 0 | 2592000 | 120 | s |  | Network Settings
66390 |  | NumberInput | Int32 | 0 | 2592000 | 3600 | s |  | Data Acquisition
66390 |  | NumberInput | Int32 | 0 | 2592000 | 3600 | s |  | Network Settings
66394 |  | NumberInput | Int32 | 1 | 255 | 1 |  |  | Data Acquisition
66394 |  | NumberInput | Int32 | 1 | 255 | 1 |  |  | Network Settings
66395 |  | NumberInput | Int32 | 0 | 2592000 | 120 | s |  | Data Acquisition
66395 |  | NumberInput | Int32 | 0 | 2592000 | 120 | s |  | Network Settings
66400 |  | NumberInput | Int32 | 0 | 2592000 | 300 | s |  | Data Acquisition
66400 |  | NumberInput | Int32 | 0 | 2592000 | 300 | s |  | Network Settings
66401 |  | NumberInput | Int32 | 0 | 65535 | 100 | m |  | Data Acquisition
66401 |  | NumberInput | Int32 | 0 | 65535 | 100 | m |  | Network Settings
66402 |  | NumberInput | Int32 | 0 | 180 | 10 | deg |  | Data Acquisition
66402 |  | NumberInput | Int32 | 0 | 180 | 10 | deg |  | Network Settings
66403 |  | NumberInput | Int32 | 0 | 100 | 10 | km/h |  | Data Acquisition
66403 |  | NumberInput | Int32 | 0 | 100 | 10 | km/h |  | Network Settings
66404 |  | NumberInput | Int32 | 1 | 255 | 1 |  |  | Data Acquisition
66404 |  | NumberInput | Int32 | 1 | 255 | 1 |  |  | Network Settings
66405 |  | NumberInput | Int32 | 0 | 2592000 | 120 | s |  | Data Acquisition
66405 |  | NumberInput | Int32 | 0 | 2592000 | 120 | s |  | Network Settings
66410 |  | NumberInput | Int32 | 0 | 2592000 | 300 | s |  | Data Acquisition
66410 |  | NumberInput | Int32 | 0 | 2592000 | 300 | s |  | Network Settings
66411 |  | NumberInput | Int32 | 0 | 65535 | 100 | m |  | Data Acquisition
66411 |  | NumberInput | Int32 | 0 | 65535 | 100 | m |  | Network Settings
66412 |  | NumberInput | Int32 | 0 | 180 | 10 | deg |  | Data Acquisition
66412 |  | NumberInput | Int32 | 0 | 180 | 10 | deg |  | Network Settings
66413 |  | NumberInput | Int32 | 0 | 100 | 10 | km/h |  | Data Acquisition
66413 |  | NumberInput | Int32 | 0 | 100 | 10 | km/h |  | Network Settings
66414 |  | NumberInput | Int32 | 1 | 255 | 1 |  |  | Data Acquisition
66414 |  | NumberInput | Int32 | 1 | 255 | 1 |  |  | Network Settings
66415 |  | NumberInput | Int32 | 0 | 2592000 | 120 | s |  | Data Acquisition
66415 |  | NumberInput | Int32 | 0 | 2592000 | 120 | s |  | Network Settings
67100 | Data Topic | TextBox | String |  |  | %imei%/data |  |  | Manual CAN Requests
67100 | Data Topic | TextBox | String |  |  | %imei%/data |  |  | ibuttonlist
67100 | Data Topic | TextBox | String |  |  | %imei%/data |  |  | ibuttonlist
67100 | Data topic | TextBox | String |  |  | %imei%/data |  |  | Network Settings
67101 | Commands Topic | TextBox | String |  |  | %imei%/commands |  |  | Manual CAN Requests
67101 | Commands Topic | TextBox | String |  |  | %imei%/commands |  |  | ibuttonlist
67101 | Commands Topic | TextBox | String |  |  | %imei%/commands |  |  | ibuttonlist
67101 | Commands topic | TextBox | String |  |  | %imei%/commands |  |  | Network Settings
68250 | Priority | Collection |  |  |  | 0 |  | ScenarioPrio | AlertGasoil
68250 | Priority | Collection |  |  |  | 0 |  | ScenarioPrio | Trailar
68250 | Feature | Collection |  |  |  | 0 |  | ScenarioPrio | Network Settings
68251 | Eventual Records | Collection |  |  |  | 1 |  | DisEn | AlertGasoil
68251 | Eventual Records | Collection |  |  |  | 1 |  | DisEn | Trailar
68251 | Eventual Records | Collection |  |  |  | 1 |  | DisEn | Network Settings
68252 | Feature | Collection |  |  |  | 0 |  | OutputControl_4 | AlertGasoil
68252 | Feature | Collection |  |  |  | 0 |  | OutputControl_3 | AlertGasoil
68252 | Feature | Collection |  |  |  | 0 |  | OutputControl_4 | Trailar
68252 | Feature | Collection |  |  |  | 0 |  | OutputControl_3 | Trailar
68252 | Output Control | Collection |  |  |  | 0 |  | DoutCtrl_Attr | Network Settings
68253 | iButton List Check | Collection |  |  |  | 0 |  | DisEn | AlertGasoil
68253 | iButton List Check | Collection |  |  |  | 0 |  | DisEn | Trailar
68253 | iButton List Check | Collection |  |  |  | 0 |  | DisEn | Network Settings
68254 | DOUT Control TMO | NumberInput | Int32 | 0 | 1000 | 30 | s |  | AlertGasoil
68254 | DOUT Control TMO | NumberInput | Int32 | 0 | 1000 | 30 | s |  | Trailar
68254 | DOUT Control TMO | NumberInput | Int32 | 0 | 1000 | 30 | s |  | Network Settings
68255 | Driver Tag TMO | NumberInput | Int32 | 0 | 65535 | 0 | s |  | AlertGasoil
68255 | Driver Tag TMO | NumberInput | Int32 | 0 | 65535 | 0 | s |  | Trailar
68256 | DIN3 Enable | Collection |  |  |  | 0 |  | DisEn | AlertGasoil
68256 | DIN3 Enable | Collection |  |  |  | 0 |  | DisEn | Trailar
68300 | Universal CAN | Collection |  |  |  | 0 |  | DisEn | Trailar
68301 | Universal CAN period | NumberInput | Int32 | 0 | 65535 | 0 | s |  | Trailar
70005 | RSSI | NumberInput | Int32 | -100 | 0 | -60 | dBm |  | CAN Adapter
70057 | Data clear period | NumberInput | Int32 | 0 | 65535 | 10 | s |  | CAN Adapter
70067 | Temperature | Collection |  |  |  | 0 |  | DisEn | CAN Adapter
70068 | Humidity | Collection |  |  |  | 0 |  | DisEn | CAN Adapter
70069 | Magnet | Collection |  |  |  | 0 |  | DisEn | CAN Adapter
70070 | Movement | Collection |  |  |  | 0 |  | DisEn | CAN Adapter
70071 | Movement Count | Collection |  |  |  | 0 |  | DisEn | CAN Adapter
70072 | Pitch | Collection |  |  |  | 0 |  | DisEn | CAN Adapter
70073 | Roll | Collection |  |  |  | 0 |  | DisEn | CAN Adapter
70074 | Low Battery | Collection |  |  |  | 0 |  | DisEn | CAN Adapter
70075 | Battery Voltage | Collection |  |  |  | 0 |  | DisEn | CAN Adapter
70076 | Sensor configuration | Collection |  |  |  | 0 |  | Sensor_config | CAN Adapter
70077 | Eye sensor filter | Collection |  |  |  | 0 |  | Eye_sensor_filters | CAN Adapter
70078 | BTSX Working mode | Collection |  |  |  | 0 |  | Bt4ModeBase_btx | CAN Adapter
70079 | BTSX Working mode | Collection |  |  |  | 0 |  | Bt4ModeBase_btx | CAN Adapter
70080 | BTSX Working mode | Collection |  |  |  | 0 |  | Bt4ModeBase_btx | CAN Adapter
70081 | BTSX Working mode | Collection |  |  |  | 0 |  | Bt4ModeBase_btx | CAN Adapter
70083 | Magnet Count | Collection |  |  |  | 0 |  | DisEn | CAN Adapter
70084 | Name | Collection |  |  |  | 0 |  | DisEn | CAN Adapter
70085 | MAC | Collection |  |  |  | 0 |  | DisEn | CAN Adapter
70100 | Backup tracker | Collection |  |  |  | 0 |  | DisEn | Network Settings
71090 | K Line Priority | Collection |  |  |  | 1 |  | VehicleDataPriority | SMS Events
71091 | AllCan Priority | Collection |  |  |  | 0 |  | VehicleDataPriority | SMS Events
71092 | TachoCan Priority | Collection |  |  |  | 2 |  | VehicleDataPriority | SMS Events
71093 | FMS Priority | Collection |  |  |  | 0 |  | VehicleDataPriority | SMS Events
91000 | Scenario Settings | Collection |  |  |  | 0 |  | ScenarioPrio | AlertGasoil
91001 | Engine Speed Threshold | NumberInput | Int32 | 600 | 10000 | 3000 | rpm |  | AlertGasoil
91010 | Scenario Settings | Collection |  |  |  | 0 |  | ScenarioPrio | AlertGasoil
91011 | Vehicle Speed Treshold | NumberInput | Int32 | 10 | 250 | 100 | km/h |  | AlertGasoil
91020 | Scenario Settings | Collection |  |  |  | 0 |  | ScenarioPrio | AlertGasoil
91021 | Acceleration Pedal Threshold | NumberInput | Int32 | 0 | 100 | 0 | % |  | AlertGasoil
91030 | Scenario Settings | Collection |  |  |  | 0 |  | ScenarioPrio | AlertGasoil
91031 | Eventual Records | Collection |  |  |  | 1 |  | DisEn | AlertGasoil
91032 | Time Frame Check | Collection |  |  |  | 1 |  | DisEn | AlertGasoil
91033 | DOUT Control | DropDownList |  |  |  | 0 |  | OutputControl_4_do | AlertGasoil
91033 | DOUT Control | DropDownList |  |  |  | 0 |  | OutputControl_3_do | AlertGasoil
91034 | DOUT ON Duration | NumberInput | Int32 | 0 | 5000 | 200 | ms |  | AlertGasoil
91034 | DOUT ON Duration | NumberInput | Int32 | 0 | 5000 | 200 | ms |  | AlertGasoil
91035 | DOUT OFF Duration | NumberInput | Int32 | 0 | 5000 | 200 | ms |  | AlertGasoil
91035 | DOUT OFF Duration | NumberInput | Int32 | 0 | 5000 | 200 | ms |  | AlertGasoil
91036 | First Fuel sensor source | Collection |  |  |  | 0 |  | SensorSource | AlertGasoil
91037 | Second Fuel sensor source | Collection |  |  |  | 0 |  | SensorSource | AlertGasoil
91038 | FLS stability latency | NumberInput | Int32 | 0 | 65535 | 60 | s |  | AlertGasoil
91038 | FLS stability latency | NumberInput | Int32 | 0 | 65535 | 60 | s |  | AlertGasoil
91039 | Siren on duration | NumberInput | Int32 | 0 | 65535 | 4 | s |  | AlertGasoil
91039 | Siren on duration | NumberInput | Int32 | 0 | 65535 | 4 | s |  | AlertGasoil
91040 | Measurement threshold | NumberInput | Int32 | 0 | 65535 | 30000 | ml |  | AlertGasoil
91040 | Measurement threshold | NumberInput | Int32 | 0 | 65535 | 30000 | ml |  | AlertGasoil
91041 | Measurement duration | NumberInput | Int32 | 0 | 65535 | 270 | s |  | AlertGasoil
91041 | Measurement duration | NumberInput | Int32 | 0 | 65535 | 270 | s |  | AlertGasoil
91042 | Uncertainty (Q) 1 | NumberInput | Double | 0 | 100.00 | 30.00 |  |  | AlertGasoil
91043 | Noise variance (R) 1 | NumberInput | Double | 0 | 100.00 | 0.01 |  |  | AlertGasoil
91044 | Window size | NumberInput | Int32 | 5 | 149 | 5 |  |  | AlertGasoil
91050 | Gauge length 1 | NumberInput | Int32 | 25 | 65535 | 0 | mm |  | AlertGasoil
91051 | Maximum value 1 | NumberInput | Int32 | 0 | 65535 | 0 |  |  | AlertGasoil
91052 | Minimim value 1 | NumberInput | Int32 | 0 | 65535 | 0 |  |  | AlertGasoil
91053 | Fuel height conversion | NumberInput | Int32 | 0 | 65535 | 0 | ml/mm |  | AlertGasoil
91060 | Gauge length 2 | NumberInput | Int32 | 25 | 65535 | 0 | mm |  | AlertGasoil
91061 | Maximum value 2 | NumberInput | Int32 | 0 | 65535 | 0 |  |  | AlertGasoil
91062 | Minimim value 2 | NumberInput | Int32 | 0 | 65535 | 0 |  |  | AlertGasoil
91063 | Fuel height conversion | NumberInput | Int32 | 0 | 65535 | 0 | ml/mm |  | AlertGasoil
91070 | Rate Of Change Value, Observer | NumberInput | Int32 | 1 | 65535 | 1 |  |  | AlertGasoil
91071 | Rate Of Change Value, Ongoing | NumberInput | Int32 | 1 | 65535 | 1 |  |  | AlertGasoil
91072 | Rate Of Change Duration, Observer | NumberInput | Int32 | 1 | 65535 | 1 |  |  | AlertGasoil
91073 | Rate Of Change Duration, Ongoing | NumberInput | Int32 | 1 | 65535 | 1 |  |  | AlertGasoil
91074 | Rate Of Change Condition, Observer | DropDownList |  |  |  | 0 |  | AlertGasoil_AlgorithmCondition | AlertGasoil
91075 | Rate Of Change Condition, Ongoing | DropDownList |  |  |  | 0 |  | AlertGasoil_AlgorithmCondition | AlertGasoil
91175 | Time Frames | Collection |  |  |  | 1 |  | DisEn | AlertGasoil
91176 |  | TextBoxMasked | Int32 |  |  | 0 |  |  | AlertGasoil
91177 |  | TextBoxMasked | Int32 |  |  | 0 |  |  | AlertGasoil
91178 |  | TextBoxMasked | Int32 |  |  | 0 |  |  | AlertGasoil
91179 |  | TextBoxMasked | Int32 |  |  | 0 |  |  | AlertGasoil
91180 |  | TextBoxMasked | Int32 |  |  | 0 |  |  | AlertGasoil
91181 |  | TextBoxMasked | Int32 |  |  | 0 |  |  | AlertGasoil
91182 |  | TextBoxMasked | Int32 |  |  | 0 |  |  | AlertGasoil
91183 |  | TextBoxMasked | Int32 |  |  | 0 |  |  | AlertGasoil
91184 |  | TextBoxMasked | Int32 |  |  | 0 |  |  | AlertGasoil
91185 |  | TextBoxMasked | Int32 |  |  | 0 |  |  | AlertGasoil
91186 |  | TextBoxMasked | Int32 |  |  | 0 |  |  | AlertGasoil
91187 |  | TextBoxMasked | Int32 |  |  | 0 |  |  | AlertGasoil
91188 | Time Frames | Collection |  |  |  | 1 |  | DisEn | AlertGasoil
91189 |  | TextBoxMasked | Int32 |  |  | 0 |  |  | AlertGasoil
91190 |  | TextBoxMasked | Int32 |  |  | 0 |  |  | AlertGasoil
91191 |  | TextBoxMasked | Int32 |  |  | 0 |  |  | AlertGasoil
91192 |  | TextBoxMasked | Int32 |  |  | 0 |  |  | AlertGasoil
91193 |  | TextBoxMasked | Int32 |  |  | 0 |  |  | AlertGasoil
91194 |  | TextBoxMasked | Int32 |  |  | 0 |  |  | AlertGasoil
91195 |  | TextBoxMasked | Int32 |  |  | 0 |  |  | AlertGasoil
91196 |  | TextBoxMasked | Int32 |  |  | 0 |  |  | AlertGasoil
91197 |  | TextBoxMasked | Int32 |  |  | 0 |  |  | AlertGasoil
91198 |  | TextBoxMasked | Int32 |  |  | 0 |  |  | AlertGasoil
91199 |  | TextBoxMasked | Int32 |  |  | 0 |  |  | AlertGasoil
91200 |  | TextBoxMasked | Int32 |  |  | 0 |  |  | AlertGasoil
91201 | Time Frames | Collection |  |  |  | 1 |  | DisEn | AlertGasoil
91202 |  | TextBoxMasked | Int32 |  |  | 0 |  |  | AlertGasoil
91203 |  | TextBoxMasked | Int32 |  |  | 0 |  |  | AlertGasoil
91204 |  | TextBoxMasked | Int32 |  |  | 0 |  |  | AlertGasoil
91205 |  | TextBoxMasked | Int32 |  |  | 0 |  |  | AlertGasoil
91206 |  | TextBoxMasked | Int32 |  |  | 0 |  |  | AlertGasoil
91207 |  | TextBoxMasked | Int32 |  |  | 0 |  |  | AlertGasoil
91208 |  | TextBoxMasked | Int32 |  |  | 0 |  |  | AlertGasoil
91209 |  | TextBoxMasked | Int32 |  |  | 0 |  |  | AlertGasoil
91210 |  | TextBoxMasked | Int32 |  |  | 0 |  |  | AlertGasoil
91211 |  | TextBoxMasked | Int32 |  |  | 0 |  |  | AlertGasoil
91212 |  | TextBoxMasked | Int32 |  |  | 0 |  |  | AlertGasoil
91213 |  | TextBoxMasked | Int32 |  |  | 0 |  |  | AlertGasoil
91214 | Time Frames | Collection |  |  |  | 1 |  | DisEn | AlertGasoil
91215 |  | TextBoxMasked | Int32 |  |  | 0 |  |  | AlertGasoil
91216 |  | TextBoxMasked | Int32 |  |  | 0 |  |  | AlertGasoil
91217 |  | TextBoxMasked | Int32 |  |  | 0 |  |  | AlertGasoil
91218 |  | TextBoxMasked | Int32 |  |  | 0 |  |  | AlertGasoil
91219 |  | TextBoxMasked | Int32 |  |  | 0 |  |  | AlertGasoil
91220 |  | TextBoxMasked | Int32 |  |  | 0 |  |  | AlertGasoil
91221 |  | TextBoxMasked | Int32 |  |  | 0 |  |  | AlertGasoil
91222 |  | TextBoxMasked | Int32 |  |  | 0 |  |  | AlertGasoil
91223 |  | TextBoxMasked | Int32 |  |  | 0 |  |  | AlertGasoil
91224 |  | TextBoxMasked | Int32 |  |  | 0 |  |  | AlertGasoil
91225 |  | TextBoxMasked | Int32 |  |  | 0 |  |  | AlertGasoil
91226 |  | TextBoxMasked | Int32 |  |  | 0 |  |  | AlertGasoil
91227 | Time Frames | Collection |  |  |  | 1 |  | DisEn | AlertGasoil
91228 |  | TextBoxMasked | Int32 |  |  | 0 |  |  | AlertGasoil
91229 |  | TextBoxMasked | Int32 |  |  | 0 |  |  | AlertGasoil
91230 |  | TextBoxMasked | Int32 |  |  | 0 |  |  | AlertGasoil
91231 |  | TextBoxMasked | Int32 |  |  | 0 |  |  | AlertGasoil
91232 |  | TextBoxMasked | Int32 |  |  | 0 |  |  | AlertGasoil
91233 |  | TextBoxMasked | Int32 |  |  | 0 |  |  | AlertGasoil
91234 |  | TextBoxMasked | Int32 |  |  | 0 |  |  | AlertGasoil
91235 |  | TextBoxMasked | Int32 |  |  | 0 |  |  | AlertGasoil
91236 |  | TextBoxMasked | Int32 |  |  | 0 |  |  | AlertGasoil
91237 |  | TextBoxMasked | Int32 |  |  | 0 |  |  | AlertGasoil
91238 |  | TextBoxMasked | Int32 |  |  | 0 |  |  | AlertGasoil
91239 |  | TextBoxMasked | Int32 |  |  | 0 |  |  | AlertGasoil
91240 | Time Frames | Collection |  |  |  | 1 |  | DisEn | AlertGasoil
91241 |  | TextBoxMasked | Int32 |  |  | 0 |  |  | AlertGasoil
91242 |  | TextBoxMasked | Int32 |  |  | 0 |  |  | AlertGasoil
91243 |  | TextBoxMasked | Int32 |  |  | 0 |  |  | AlertGasoil
91244 |  | TextBoxMasked | Int32 |  |  | 0 |  |  | AlertGasoil
91245 |  | TextBoxMasked | Int32 |  |  | 0 |  |  | AlertGasoil
91246 |  | TextBoxMasked | Int32 |  |  | 0 |  |  | AlertGasoil
91247 |  | TextBoxMasked | Int32 |  |  | 0 |  |  | AlertGasoil
91248 |  | TextBoxMasked | Int32 |  |  | 0 |  |  | AlertGasoil
91249 |  | TextBoxMasked | Int32 |  |  | 0 |  |  | AlertGasoil
91250 |  | TextBoxMasked | Int32 |  |  | 0 |  |  | AlertGasoil
91251 |  | TextBoxMasked | Int32 |  |  | 0 |  |  | AlertGasoil
91252 |  | TextBoxMasked | Int32 |  |  | 0 |  |  | AlertGasoil
91253 | Time Frames | Collection |  |  |  | 1 |  | DisEn | AlertGasoil
91254 |  | TextBoxMasked | Int32 |  |  | 0 |  |  | AlertGasoil
91255 |  | TextBoxMasked | Int32 |  |  | 0 |  |  | AlertGasoil
91256 |  | TextBoxMasked | Int32 |  |  | 0 |  |  | AlertGasoil
91257 |  | TextBoxMasked | Int32 |  |  | 0 |  |  | AlertGasoil
91258 |  | TextBoxMasked | Int32 |  |  | 0 |  |  | AlertGasoil
91259 |  | TextBoxMasked | Int32 |  |  | 0 |  |  | AlertGasoil
91260 |  | TextBoxMasked | Int32 |  |  | 0 |  |  | AlertGasoil
91261 |  | TextBoxMasked | Int32 |  |  | 0 |  |  | AlertGasoil
91262 |  | TextBoxMasked | Int32 |  |  | 0 |  |  | AlertGasoil
91263 |  | TextBoxMasked | Int32 |  |  | 0 |  |  | AlertGasoil
91264 |  | TextBoxMasked | Int32 |  |  | 0 |  |  | AlertGasoil
91265 |  | TextBoxMasked | Int32 |  |  | 0 |  |  | AlertGasoil
91266 |  | TextBoxMasked | Int32 |  |  | 0 |  |  | AlertGasoil
91267 |  | TextBoxMasked | Int32 |  |  | 0 |  |  | AlertGasoil
91268 |  | TextBoxMasked | Int32 |  |  | 0 |  |  | AlertGasoil
91269 |  | TextBoxMasked | Int32 |  |  | 0 |  |  | AlertGasoil
91270 |  | TextBoxMasked | Int32 |  |  | 0 |  |  | AlertGasoil
91271 |  | TextBoxMasked | Int32 |  |  | 0 |  |  | AlertGasoil
91272 |  | TextBoxMasked | Int32 |  |  | 0 |  |  | AlertGasoil
91273 |  | TextBoxMasked | Int32 |  |  | 0 |  |  | AlertGasoil
91274 |  | TextBoxMasked | Int32 |  |  | 0 |  |  | AlertGasoil
91275 |  | TextBoxMasked | Int32 |  |  | 0 |  |  | AlertGasoil
91276 |  | TextBoxMasked | Int32 |  |  | 0 |  |  | AlertGasoil
91277 |  | TextBoxMasked | Int32 |  |  | 0 |  |  | AlertGasoil
91278 |  | TextBoxMasked | Int32 |  |  | 0 |  |  | AlertGasoil
91279 |  | TextBoxMasked | Int32 |  |  | 0 |  |  | AlertGasoil
91280 |  | TextBoxMasked | Int32 |  |  | 0 |  |  | AlertGasoil
91281 |  | TextBoxMasked | Int32 |  |  | 0 |  |  | AlertGasoil
91282 |  | TextBoxMasked | Int32 |  |  | 0 |  |  | AlertGasoil
91283 |  | TextBoxMasked | Int32 |  |  | 0 |  |  | AlertGasoil
91284 |  | TextBoxMasked | Int32 |  |  | 0 |  |  | AlertGasoil
91285 |  | TextBoxMasked | Int32 |  |  | 0 |  |  | AlertGasoil
91286 |  | TextBoxMasked | Int32 |  |  | 20000101 |  |  | AlertGasoil
91287 |  | TextBoxMasked | Int32 |  |  | 20000101 |  |  | AlertGasoil
91288 |  | TextBoxMasked | Int32 |  |  | 20000101 |  |  | AlertGasoil
91289 |  | TextBoxMasked | Int32 |  |  | 20000101 |  |  | AlertGasoil
91290 |  | TextBoxMasked | Int32 |  |  | 20000101 |  |  | AlertGasoil
91291 |  | TextBoxMasked | Int32 |  |  | 20000101 |  |  | AlertGasoil
91292 |  | TextBoxMasked | Int32 |  |  | 20000101 |  |  | AlertGasoil
91293 |  | TextBoxMasked | Int32 |  |  | 20000101 |  |  | AlertGasoil
91294 |  | TextBoxMasked | Int32 |  |  | 20000101 |  |  | AlertGasoil
91295 |  | TextBoxMasked | Int32 |  |  | 20000101 |  |  | AlertGasoil
92000 | CAN Request 1 | TextBox | String |  |  | 000000 |  |  | MODBUS Settings
92001 | CAN Request 2 | TextBox | String |  |  | 000000 |  |  | MODBUS Settings
92002 | CAN Request 3 | TextBox | String |  |  | 000000 |  |  | MODBUS Settings
92010 | Period 1 | NumberInput | Int32 | 0 | 100 | 0 | s |  | MODBUS Settings
92011 | Period 2 | NumberInput | Int32 | 0 | 100 | 0 | s |  | MODBUS Settings
92012 | Period 3 | NumberInput | Int32 | 0 | 100 | 0 | s |  | MODBUS Settings
99000 | COM1 Bytes After Seperator | NumberInput | Int32 | 0 | 120 | 0 |  |  | MODBUS Settings
99001 | COM1 ACK | TextBox | String | [5 empty] | MODBUS Settings
99002 | COM1 NACK | TextBox | String | [5 empty] | MODBUS Settings
99003 | COM2 Bytes After Seperator | NumberInput | Int32 | 0 | 120 | 0 |  |  | MODBUS Settings
99004 | COM2 ACK | TextBox | String | [5 empty] | MODBUS Settings
99005 | COM2 NACK | TextBox | String | [5 empty] | MODBUS Settings
99006 | Data Capture Delay | NumberInput | Int32 | 0 | 5 | 0 | s |  | MODBUS Settings
99007 | Data Capture Delay | NumberInput | Int32 | 0 | 5 | 0 | s |  | MODBUS Settings
99010 | COM1 advanced delete filter 1 | TextBox | String | [5 empty] | MODBUS Settings
99011 | COM1 advanced delete filter 2 | TextBox | String | [5 empty] | MODBUS Settings
99012 | COM1 advanced delete filter 3 | TextBox | String | [5 empty] | MODBUS Settings
99013 | COM1 advanced delete filter 4 | TextBox | String | [5 empty] | MODBUS Settings
99014 | COM1 advanced delete filter 5 | TextBox | String | [5 empty] | MODBUS Settings
99015 | COM2 advanced delete filter 1 | TextBox | String | [5 empty] | MODBUS Settings
99016 | COM2 advanced delete filter 2 | TextBox | String | [5 empty] | MODBUS Settings
99017 | COM2 advanced delete filter 3 | TextBox | String | [5 empty] | MODBUS Settings
99018 | COM2 advanced delete filter 4 | TextBox | String | [5 empty] | MODBUS Settings
99019 | COM2 advanced delete filter 5 | TextBox | String | [5 empty] | MODBUS Settings
99020 | Time message 0 | TextBox | String | [5 empty] | MODBUS Settings
99020 | Command 1 | TextBox | String | [5 empty] | dataacquisition
99021 | Time message 1 | TextBox | String | [5 empty] | MODBUS Settings
99021 | Command 2 | TextBox | String | [5 empty] | dataacquisition
99022 | Time message 2 | TextBox | String | [5 empty] | MODBUS Settings
99022 | Command 3 | TextBox | String | [5 empty] | dataacquisition
99023 | Time message 3 | TextBox | String | [5 empty] | MODBUS Settings
99023 | Command 4 | TextBox | String | [5 empty] | dataacquisition
99024 | Time message 4 | TextBox | String | [5 empty] | MODBUS Settings
99024 | Command 5 | TextBox | String | [5 empty] | dataacquisition
99025 | Time message 5 | TextBox | String | [5 empty] | MODBUS Settings
99025 | Command 6 | TextBox | String | [5 empty] | dataacquisition
99026 | Time message 6 | TextBox | String | [5 empty] | MODBUS Settings
99026 | Command 7 | TextBox | String | [5 empty] | dataacquisition
99027 | Time message 7 | TextBox | String | [5 empty] | MODBUS Settings
99027 | Command 8 | TextBox | String | [5 empty] | dataacquisition
99028 | Time message 8 | TextBox | String | [5 empty] | MODBUS Settings
99028 | Command 9 | TextBox | String | [5 empty] | dataacquisition
99029 | Time message 9 | TextBox | String | [5 empty] | MODBUS Settings
99029 | Command 10 | TextBox | String | [5 empty] | dataacquisition
99030 | Time message 0 send period | NumberInput | Int32 | 0 | 65530 | 0 | s |  | MODBUS Settings
99030 | Send Period 1 | NumberInput | Int32 | 0 | 65530 | 0 | s |  | dataacquisition
99031 | Time message 1 send period | NumberInput | Int32 | 0 | 65530 | 0 | s |  | MODBUS Settings
99031 | Send Period 2 | NumberInput | Int32 | 0 | 65530 | 0 | s |  | dataacquisition
99032 | Time message 2 send period | NumberInput | Int32 | 0 | 65530 | 0 | s |  | MODBUS Settings
99032 | Send Period 3 | NumberInput | Int32 | 0 | 65530 | 0 | s |  | dataacquisition
99033 | Time message 3 send period | NumberInput | Int32 | 0 | 65530 | 0 | s |  | MODBUS Settings
99033 | Send Period 4 | NumberInput | Int32 | 0 | 65530 | 0 | s |  | dataacquisition
99034 | Time message 4 send period | NumberInput | Int32 | 0 | 65530 | 0 | s |  | MODBUS Settings
99034 | Send Period 5 | NumberInput | Int32 | 0 | 65530 | 0 | s |  | dataacquisition
99035 | Time message 5 send period | NumberInput | Int32 | 0 | 65530 | 0 | s |  | MODBUS Settings
99035 | Send Period 6 | NumberInput | Int32 | 0 | 65530 | 0 | s |  | dataacquisition
99036 | Time message 6 send period | NumberInput | Int32 | 0 | 65530 | 0 | s |  | MODBUS Settings
99036 | Send Period 7 | NumberInput | Int32 | 0 | 65530 | 0 | s |  | dataacquisition
99037 | Time message 7 send period | NumberInput | Int32 | 0 | 65530 | 0 | s |  | MODBUS Settings
99037 | Send Period 8 | NumberInput | Int32 | 0 | 65530 | 0 | s |  | dataacquisition
99038 | Time message 8 send period | NumberInput | Int32 | 0 | 65530 | 0 | s |  | MODBUS Settings
99038 | Send Period 9 | NumberInput | Int32 | 0 | 65530 | 0 | s |  | dataacquisition
99039 | Time message 9 send period | NumberInput | Int32 | 0 | 65530 | 0 | s |  | MODBUS Settings
99039 | Send Period 10 | NumberInput | Int32 | 0 | 65530 | 0 | s |  | dataacquisition
99040 | Time message 0 | TextBox | String | [5 empty] | MODBUS Settings
99040 | Command 1 | TextBox | String | [5 empty] | dataacquisition
99041 | Time message 1 | TextBox | String | [5 empty] | MODBUS Settings
99041 | Command 2 | TextBox | String | [5 empty] | dataacquisition
99042 | Time message 2 | TextBox | String | [5 empty] | MODBUS Settings
99042 | Command 3 | TextBox | String | [5 empty] | dataacquisition
99043 | Time message 3 | TextBox | String | [5 empty] | MODBUS Settings
99043 | Command 4 | TextBox | String | [5 empty] | dataacquisition
99044 | Time message 4 | TextBox | String | [5 empty] | MODBUS Settings
99044 | Command 5 | TextBox | String | [5 empty] | dataacquisition
99045 | Time message 5 | TextBox | String | [5 empty] | MODBUS Settings
99045 | Command 6 | TextBox | String | [5 empty] | dataacquisition
99046 | Time message 6 | TextBox | String | [5 empty] | MODBUS Settings
99046 | Command 7 | TextBox | String | [5 empty] | dataacquisition
99047 | Time message 7 | TextBox | String | [5 empty] | MODBUS Settings
99047 | Command 8 | TextBox | String | [5 empty] | dataacquisition
99048 | Time message 8 | TextBox | String | [5 empty] | MODBUS Settings
99048 | Command 9 | TextBox | String | [5 empty] | dataacquisition
99049 | Time message 9 | TextBox | String | [5 empty] | MODBUS Settings
99049 | Command 10 | TextBox | String | [5 empty] | dataacquisition
99050 | Time message 0 send period | NumberInput | Int32 | 0 | 65530 | 0 | s |  | MODBUS Settings
99050 | Send Period 1 | NumberInput | Int32 | 0 | 65530 | 0 | s |  | dataacquisition
99051 | Time message 1 send period | NumberInput | Int32 | 0 | 65530 | 0 | s |  | MODBUS Settings
99051 | Send Period 2 | NumberInput | Int32 | 0 | 65530 | 0 | s |  | dataacquisition
99052 | Time message 2 send period | NumberInput | Int32 | 0 | 65530 | 0 | s |  | MODBUS Settings
99052 | Send Period 3 | NumberInput | Int32 | 0 | 65530 | 0 | s |  | dataacquisition
99053 | Time message 3 send period | NumberInput | Int32 | 0 | 65530 | 0 | s |  | MODBUS Settings
99053 | Send Period 4 | NumberInput | Int32 | 0 | 65530 | 0 | s |  | dataacquisition
99054 | Time message 4 send period | NumberInput | Int32 | 0 | 65530 | 0 | s |  | MODBUS Settings
99054 | Send Period 5 | NumberInput | Int32 | 0 | 65530 | 0 | s |  | dataacquisition
99055 | Time message 5 send period | NumberInput | Int32 | 0 | 65530 | 0 | s |  | MODBUS Settings
99055 | Send Period 6 | NumberInput | Int32 | 0 | 65530 | 0 | s |  | dataacquisition
99056 | Time message 6 send period | NumberInput | Int32 | 0 | 65530 | 0 | s |  | MODBUS Settings
99056 | Send Period 7 | NumberInput | Int32 | 0 | 65530 | 0 | s |  | dataacquisition
99057 | Time message 7 send period | NumberInput | Int32 | 0 | 65530 | 0 | s |  | MODBUS Settings
99057 | Send Period 8 | NumberInput | Int32 | 0 | 65530 | 0 | s |  | dataacquisition
99058 | Time message 8 send period | NumberInput | Int32 | 0 | 65530 | 0 | s |  | MODBUS Settings
99058 | Send Period 9 | NumberInput | Int32 | 0 | 65530 | 0 | s |  | dataacquisition
99059 | Time message 9 send period | NumberInput | Int32 | 0 | 65530 | 0 | s |  | MODBUS Settings
99059 | Send Period 10 | NumberInput | Int32 | 0 | 65530 | 0 | s |  | dataacquisition
99100 | Command #0 | TextBox | String | [5 empty] | INmatix
99110 | CMD | TextBox | String | [5 empty] | INmatix
99111 | Interval | NumberInput | Int32 | 0 | 65530 | 0 |  |  | INmatix
99112 | IO Size | DropDownList | Byte |  |  | 0 |  | ixtp_io_sz | INmatix
99113 | CMD | TextBox | String | [5 empty] | INmatix
99114 | Interval | NumberInput | Int32 | 0 | 65530 | 0 |  |  | INmatix
99115 | IO Size | DropDownList | Int32 |  |  | 0 |  | ixtp_io_sz | INmatix
99116 | CMD | TextBox | String | [5 empty] | INmatix
99117 | Interval | NumberInput | Int32 | 0 | 65530 | 0 |  |  | INmatix
99118 | IO Size | DropDownList | Int32 |  |  | 0 |  | ixtp_io_sz | INmatix
99119 | CMD | TextBox | String | [5 empty] | INmatix
99120 | Interval | NumberInput | Int32 | 0 | 65530 | 0 |  |  | INmatix
99121 | IO Size | DropDownList | Int32 |  |  | 0 |  | ixtp_io_sz | INmatix
99122 | CMD | TextBox | String | [5 empty] | INmatix
99123 | Interval | NumberInput | Int32 | 0 | 65530 | 0 |  |  | INmatix
99124 | IO Size | DropDownList | Int32 |  |  | 0 |  | ixtp_io_sz | INmatix
99125 | CMD | TextBox | String | [5 empty] | INmatix
99126 | Interval | NumberInput | Int32 | 0 | 65530 | 0 |  |  | INmatix
99127 | IO Size | DropDownList | Int32 |  |  | 0 |  | ixtp_io_sz | INmatix
99128 | CMD | TextBox | String | [5 empty] | INmatix
99129 | Interval | NumberInput | Int32 | 0 | 65530 | 0 |  |  | INmatix
99130 | IO Size | DropDownList | Int32 |  |  | 0 |  | ixtp_io_sz | INmatix
99131 | CMD | TextBox | String | [5 empty] | INmatix
99132 | Interval | NumberInput | Int32 | 0 | 65530 | 0 |  |  | INmatix
99133 | IO Size | DropDownList | Int32 |  |  | 0 |  | ixtp_io_sz | INmatix
99134 | CMD | TextBox | String | [5 empty] | INmatix
99135 | Interval | NumberInput | Int32 | 0 | 65530 | 0 |  |  | INmatix
99136 | IO Size | DropDownList | Int32 |  |  | 0 |  | ixtp_io_sz | INmatix
99137 | CMD | TextBox | String | [5 empty] | INmatix
99138 | Interval | NumberInput | Int32 | 0 | 65530 | 0 |  |  | INmatix
99139 | IO Size | DropDownList | Int32 |  |  | 0 |  | ixtp_io_sz | INmatix
99140 | CMD | TextBox | String | [5 empty] | INmatix
99141 | Interval | NumberInput | Int32 | 0 | 65530 | 0 |  |  | INmatix
99142 | IO Size | DropDownList | Int32 |  |  | 0 |  | ixtp_io_sz | INmatix
99143 | CMD | TextBox | String | [5 empty] | INmatix
99144 | Interval | NumberInput | Int32 | 0 | 65530 | 0 |  |  | INmatix
99145 | IO Size | DropDownList | Int32 |  |  | 0 |  | ixtp_io_sz | INmatix
99146 | CMD | TextBox | String | [5 empty] | INmatix
99147 | Interval | NumberInput | Int32 | 0 | 65530 | 0 |  |  | INmatix
99148 | IO Size | DropDownList | Int32 |  |  | 0 |  | ixtp_io_sz | INmatix
99149 | CMD | TextBox | String | [5 empty] | INmatix
99150 | Interval | NumberInput | Int32 | 0 | 65530 | 0 |  |  | INmatix
99151 | IO Size | DropDownList | Int32 |  |  | 0 |  | ixtp_io_sz | INmatix
99152 | CMD | TextBox | String | [5 empty] | INmatix
99153 | Interval | NumberInput | Int32 | 0 | 65530 | 0 |  |  | INmatix
99154 | IO Size | DropDownList | Int32 |  |  | 0 |  | ixtp_io_sz | INmatix
99155 | CMD | TextBox | String | [5 empty] | INmatix
99156 | Interval | NumberInput | Int32 | 0 | 65530 | 0 |  |  | INmatix
99157 | IO Size | DropDownList | Int32 |  |  | 0 |  | ixtp_io_sz | INmatix
99410 | One Minute Rule | Collection |  |  |  | 1 |  | One_Minute_Rule | INmatix
99410 | One Minute Rule | Collection |  |  |  | 1 |  | One_Minute_Rule | ibuttonlist
99410 | One Minute Rule | Collection |  |  |  | 1 |  | One_Minute_Rule | ibuttonlist
99420 | TSM232 and Iridium Edge | Collection |  |  |  | 0 |  | DisEn | SMS Events
99420 | TSM232 and Iridium Edge | Collection |  |  |  | 0 |  | DisEn | Network Settings
99420 | TSM232 | Collection |  |  |  | 0 |  | DisEn | ibuttonlist
99420 | TSM232 | Collection |  |  |  | 0 |  | DisEn | ibuttonlist
99421 | Save/Send period | NumberInput | Int32 | 0 | 1440 | 0 | min |  | SMS Events
99421 | Save/Send period | NumberInput | Int32 | 0 | 1440 | 0 | min |  | Network Settings
99421 | Save/Send period (Ignition On) | NumberInput | Int32 | 0 | 1440 | 0 | min |  | ibuttonlist
99421 | Save/Send period (Ignition On) | NumberInput | Int32 | 0 | 1440 | 0 | min |  | ibuttonlist
99422 | SBD IO source | Collection |  |  |  | 0 |  | IoSrc_TSM232 | SMS Events
99422 | SBD IO source | Collection |  |  |  | 0 |  | IoSrc_TSM232_MCX4 | Network Settings
99422 | SBD IO source | Collection |  |  |  | 0 |  | IoSrc_TSM232 | Network Settings
99422 | Source | Collection |  |  |  | 0 |  | IoSrc_TSM232 | ibuttonlist
99422 | Source | Collection |  |  |  | 0 |  | IoSrc_TSM232 | ibuttonlist
99423 | Sbd upload limit | DropDownList |  |  |  | 8000 |  | DataLimits | Network Settings
99423 | SBD Upload Limit | DropDownList |  |  |  | 8000 |  | DataLimits_Unlimited | Network Settings
99423 | SBD Upload Limit | DropDownList |  |  |  | 8000 |  | DataLimits | ibuttonlist
99423 | SBD Upload Limit | DropDownList |  |  |  | 8000 |  | DataLimits_Unlimited | ibuttonlist
99424 | Power control DOUT | Collection |  |  |  | 1 |  | OutputControl_4_no_disabled | SMS Events
99424 | Power control DOUT | Collection |  |  |  | 1 |  | OutputControl_4_no_disabled | Network Settings
99424 | Source | Collection |  |  |  | 1 |  | OutputControl_4_no_disabled | ibuttonlist
99424 | Source | Collection |  |  |  | 1 |  | OutputControl_4_no_disabled | ibuttonlist
99425 | Save/Send period (Ignition Off) | NumberInput | Int32 | 0 | 1440 | 0 | min |  | ibuttonlist
99425 | Save/Send period (Ignition Off) | NumberInput | Int32 | 0 | 1440 | 0 | min |  | ibuttonlist
99426 | SBD Record Status | Collection |  |  |  | 0 |  | RecordStatus_TSM232 | NMEA2000 I/O
99430 | Trace | DropDownList |  |  |  | 0 |  | DisEn | Trace and Custom scenarios
99430 | Trace | DropDownList |  |  |  | 0 |  | DisEn | Trace Records
99431 | Save Timeout | NumberInput | Int32 | 30 | 65535 | 30 | x10 ms |  | Trace and Custom scenarios
99431 | Save Timeout | NumberInput | Int32 | 30 | 65535 | 30 | x10 ms |  | Trace Records
99432 | Saving Duration | NumberInput | Int32 | 1 | 255 | 1 | h |  | Trace and Custom scenarios
99432 | Saving Duration | NumberInput | Int32 | 1 | 255 | 1 | h |  | Trace Records
99440 | DOUT Control | DropDownList |  |  |  | 0 |  | OutputControl_4_do | Custom scenarios
99440 | DOUT Control | DropDownList |  |  |  | 0 |  | OutputControl_3_do | Custom scenarios
99440 | DOUT Control | DropDownList |  |  |  | 0 |  | CustScenDOUTCtrl | Trace and Custom scenarios
99441 | Priority | DropDownList |  |  |  | 0 |  | CustomScenarioPrio | Custom scenarios
99441 | Priority | DropDownList |  |  |  | 0 |  | CustomScenarioPrio | Trace and Custom scenarios
99442 | AVG Constant | NumberInput | Int32 | 1 | 1000 | 1 | x100 ms |  | Custom scenarios
99442 | AVG Constant | NumberInput | Int32 | 1 | 1000 | 1 | x100 ms |  | Trace and Custom scenarios
99443 | Source | DropDownList |  |  |  | 239 |  | CustomScenarioSource | Custom scenarios
99443 | Source | DropDownList |  |  |  | 239 |  | CustomScenarioSource | Trace and Custom scenarios
99443 | Source | DropDownList |  |  |  | 239 |  | CustomScenarioSource_Spec1018 | dataacquisition
99444 | Low Level | NumberInput | Int32 | 0 | 65535 | 0 |  |  | Custom scenarios
99444 | Low Level | NumberInput | Int32 | 0 | 65535 | 0 |  |  | Trace and Custom scenarios
99445 | High Level | NumberInput | Int32 | 0 | 65535 | 0 |  |  | Custom scenarios
99445 | High Level | NumberInput | Int32 | 0 | 65535 | 0 |  |  | Trace and Custom scenarios
99446 | Source | DropDownList |  |  |  | 239 |  | CustomScenarioSource | Custom scenarios
99446 | Source | DropDownList |  |  |  | 239 |  | CustomScenarioSource | Trace and Custom scenarios
99446 | Source | DropDownList |  |  |  | 239 |  | CustomScenarioSource_Spec1018 | dataacquisition
99447 | Low Level | NumberInput | Int32 | 0 | 65535 | 0 |  |  | Custom scenarios
99447 | Low Level | NumberInput | Int32 | 0 | 65535 | 0 |  |  | Trace and Custom scenarios
99448 | High Level | NumberInput | Int32 | 0 | 65535 | 0 |  |  | Custom scenarios
99448 | High Level | NumberInput | Int32 | 0 | 65535 | 0 |  |  | Trace and Custom scenarios
99449 | Ignore | Collection |  |  |  | 1 |  | EventOnlyCollection | Custom scenarios
99449 | Ignore | Collection |  |  |  | 1 |  | EventOnlyCollection | Trace and Custom scenarios
99450 | Source | DropDownList |  |  |  | 239 |  | CustomScenarioSource | Custom scenarios
99450 | Source | DropDownList |  |  |  | 239 |  | CustomScenarioSource | Trace and Custom scenarios
99450 | Source | DropDownList |  |  |  | 239 |  | CustomScenarioSource_Spec1018 | dataacquisition
99451 | Low Level | NumberInput | Int32 | 0 | 65535 | 0 |  |  | Custom scenarios
99451 | Low Level | NumberInput | Int32 | 0 | 65535 | 0 |  |  | Trace and Custom scenarios
99452 | High Level | NumberInput | Int32 | 0 | 65535 | 0 |  |  | Custom scenarios
99452 | High Level | NumberInput | Int32 | 0 | 65535 | 0 |  |  | Trace and Custom scenarios
99453 | Ignore | Collection |  |  |  | 1 |  | EventOnlyCollection | Custom scenarios
99453 | Ignore | Collection |  |  |  | 1 |  | EventOnlyCollection | Trace and Custom scenarios
99454 | DOUT Control | DropDownList |  |  |  | 0 |  | OutputControl_4_do | Custom scenarios
99454 | DOUT Control | DropDownList |  |  |  | 0 |  | OutputControl_3_do | Custom scenarios
99454 | DOUT Control | DropDownList |  |  |  | 0 |  | CustScenDOUTCtrl | Trace and Custom scenarios
99455 | Priority | DropDownList |  |  |  | 0 |  | CustomScenarioPrio | Custom scenarios
99455 | Priority | DropDownList |  |  |  | 0 |  | CustomScenarioPrio | Trace and Custom scenarios
99456 | AVG Constant | NumberInput | Int32 | 1 | 1000 | 1 | x100 ms |  | Custom scenarios
99456 | AVG Constant | NumberInput | Int32 | 1 | 1000 | 1 | x100 ms |  | Trace and Custom scenarios
99457 | Source | DropDownList |  |  |  | 239 |  | CustomScenarioSource | Custom scenarios
99457 | Source | DropDownList |  |  |  | 239 |  | CustomScenarioSource | Trace and Custom scenarios
99457 | Source | DropDownList |  |  |  | 239 |  | CustomScenarioSource_Spec1018 | dataacquisition
99458 | Low Level | NumberInput | Int32 | 0 | 65535 | 0 |  |  | Custom scenarios
99458 | Low Level | NumberInput | Int32 | 0 | 65535 | 0 |  |  | Trace and Custom scenarios
99459 | High Level | NumberInput | Int32 | 0 | 65535 | 0 |  |  | Custom scenarios
99459 | High Level | NumberInput | Int32 | 0 | 65535 | 0 |  |  | Trace and Custom scenarios
99460 | Source | DropDownList |  |  |  | 239 |  | CustomScenarioSource | Custom scenarios
99460 | Source | DropDownList |  |  |  | 239 |  | CustomScenarioSource | Trace and Custom scenarios
99460 | Source | DropDownList |  |  |  | 239 |  | CustomScenarioSource_Spec1018 | dataacquisition
99461 | Low Level | NumberInput | Int32 | 0 | 65535 | 0 |  |  | Custom scenarios
99461 | Low Level | NumberInput | Int32 | 0 | 65535 | 0 |  |  | Trace and Custom scenarios
99462 | High Level | NumberInput | Int32 | 0 | 65535 | 0 |  |  | Custom scenarios
99462 | High Level | NumberInput | Int32 | 0 | 65535 | 0 |  |  | Trace and Custom scenarios
99463 | Ignore | Collection |  |  |  | 1 |  | EventOnlyCollection | Custom scenarios
99463 | Ignore | Collection |  |  |  | 1 |  | EventOnlyCollection | Trace and Custom scenarios
99464 | Source | DropDownList |  |  |  | 239 |  | CustomScenarioSource | Custom scenarios
99464 | Source | DropDownList |  |  |  | 239 |  | CustomScenarioSource | Trace and Custom scenarios
99464 | Source | DropDownList |  |  |  | 239 |  | CustomScenarioSource_Spec1018 | dataacquisition
99465 | Low Level | NumberInput | Int32 | 0 | 65535 | 0 |  |  | Custom scenarios
99465 | Low Level | NumberInput | Int32 | 0 | 65535 | 0 |  |  | Trace and Custom scenarios
99466 | High Level | NumberInput | Int32 | 0 | 65535 | 0 |  |  | Custom scenarios
99466 | High Level | NumberInput | Int32 | 0 | 65535 | 0 |  |  | Trace and Custom scenarios
99467 | Ignore | Collection |  |  |  | 1 |  | EventOnlyCollection | Custom scenarios
99467 | Ignore | Collection |  |  |  | 1 |  | EventOnlyCollection | Trace and Custom scenarios
99468 | DOUT Control | DropDownList |  |  |  | 0 |  | OutputControl_4_do | Custom scenarios
99468 | DOUT Control | DropDownList |  |  |  | 0 |  | OutputControl_3_do | Custom scenarios
99468 | DOUT Control | DropDownList |  |  |  | 0 |  | CustScenDOUTCtrl | Trace and Custom scenarios
99469 | Priority | DropDownList |  |  |  | 0 |  | CustomScenarioPrio | Custom scenarios
99469 | Priority | DropDownList |  |  |  | 0 |  | CustomScenarioPrio | Trace and Custom scenarios
99470 | AVG Constant | NumberInput | Int32 | 1 | 1000 | 1 | x100 ms |  | Custom scenarios
99470 | AVG Constant | NumberInput | Int32 | 1 | 1000 | 1 | x100 ms |  | Trace and Custom scenarios
99471 | Source | DropDownList |  |  |  | 239 |  | CustomScenarioSource | Custom scenarios
99471 | Source | DropDownList |  |  |  | 239 |  | CustomScenarioSource | Trace and Custom scenarios
99471 | Source | DropDownList |  |  |  | 239 |  | CustomScenarioSource_Spec1018 | dataacquisition
99472 | Low Level | NumberInput | Int32 | 0 | 65535 | 0 |  |  | Custom scenarios
99472 | Low Level | NumberInput | Int32 | 0 | 65535 | 0 |  |  | Trace and Custom scenarios
99473 | High Level | NumberInput | Int32 | 0 | 65535 | 0 |  |  | Custom scenarios
99473 | High Level | NumberInput | Int32 | 0 | 65535 | 0 |  |  | Trace and Custom scenarios
99474 | Source | DropDownList |  |  |  | 239 |  | CustomScenarioSource | Custom scenarios
99474 | Source | DropDownList |  |  |  | 239 |  | CustomScenarioSource | Trace and Custom scenarios
99474 | Source | DropDownList |  |  |  | 239 |  | CustomScenarioSource_Spec1018 | dataacquisition
99475 | Low Level | NumberInput | Int32 | 0 | 65535 | 0 |  |  | Custom scenarios
99475 | Low Level | NumberInput | Int32 | 0 | 65535 | 0 |  |  | Trace and Custom scenarios
99476 | High Level | NumberInput | Int32 | 0 | 65535 | 0 |  |  | Custom scenarios
99476 | High Level | NumberInput | Int32 | 0 | 65535 | 0 |  |  | Trace and Custom scenarios
99477 | Ignore | Collection |  |  |  | 1 |  | EventOnlyCollection | Custom scenarios
99477 | Ignore | Collection |  |  |  | 1 |  | EventOnlyCollection | Trace and Custom scenarios
99478 | Source | DropDownList |  |  |  | 239 |  | CustomScenarioSource | Custom scenarios
99478 | Source | DropDownList |  |  |  | 239 |  | CustomScenarioSource | Trace and Custom scenarios
99478 | Source | DropDownList |  |  |  | 239 |  | CustomScenarioSource_Spec1018 | dataacquisition
99479 | Low Level | NumberInput | Int32 | 0 | 65535 | 0 |  |  | Custom scenarios
99479 | Low Level | NumberInput | Int32 | 0 | 65535 | 0 |  |  | Trace and Custom scenarios
99480 | High Level | NumberInput | Int32 | 0 | 65535 | 0 |  |  | Custom scenarios
99480 | High Level | NumberInput | Int32 | 0 | 65535 | 0 |  |  | Trace and Custom scenarios
99481 | Ignore | Collection |  |  |  | 1 |  | EventOnlyCollection | Custom scenarios
99481 | Ignore | Collection |  |  |  | 1 |  | EventOnlyCollection | Trace and Custom scenarios
99482 | DOUT Control | DropDownList |  |  |  | 0 |  | OutputControl_4_do | Custom scenarios
99482 | DOUT Control | DropDownList |  |  |  | 0 |  | OutputControl_3_do | Custom scenarios
99482 | DOUT Control | DropDownList |  |  |  | 0 |  | CustScenDOUTCtrl | Trace and Custom scenarios
99483 | Priority | DropDownList |  |  |  | 0 |  | CustomScenarioPrio | Custom scenarios
99483 | Priority | DropDownList |  |  |  | 0 |  | CustomScenarioPrio | Trace and Custom scenarios
99484 | AVG Constant | NumberInput | Int32 | 1 | 1000 | 1 | x100 ms |  | Custom scenarios
99484 | AVG Constant | NumberInput | Int32 | 1 | 1000 | 1 | x100 ms |  | Trace and Custom scenarios
99485 | Source | DropDownList |  |  |  | 239 |  | CustomScenarioSource | Custom scenarios
99485 | Source | DropDownList |  |  |  | 239 |  | CustomScenarioSource | Trace and Custom scenarios
99485 | Source | DropDownList |  |  |  | 239 |  | CustomScenarioSource_Spec1018 | dataacquisition
99486 | Low Level | NumberInput | Int32 | 0 | 65535 | 0 |  |  | Custom scenarios
99486 | Low Level | NumberInput | Int32 | 0 | 65535 | 0 |  |  | Trace and Custom scenarios
99487 | High Level | NumberInput | Int32 | 0 | 65535 | 0 |  |  | Custom scenarios
99487 | High Level | NumberInput | Int32 | 0 | 65535 | 0 |  |  | Trace and Custom scenarios
99488 | Source | DropDownList |  |  |  | 239 |  | CustomScenarioSource | Custom scenarios
99488 | Source | DropDownList |  |  |  | 239 |  | CustomScenarioSource | Trace and Custom scenarios
99488 | Source | DropDownList |  |  |  | 239 |  | CustomScenarioSource_Spec1018 | dataacquisition
99489 | Low Level | NumberInput | Int32 | 0 | 65535 | 0 |  |  | Custom scenarios
99489 | Low Level | NumberInput | Int32 | 0 | 65535 | 0 |  |  | Trace and Custom scenarios
99490 | High Level | NumberInput | Int32 | 0 | 65535 | 0 |  |  | Custom scenarios
99490 | High Level | NumberInput | Int32 | 0 | 65535 | 0 |  |  | Trace and Custom scenarios
99491 | Ignore | Collection |  |  |  | 1 |  | EventOnlyCollection | Custom scenarios
99491 | Ignore | Collection |  |  |  | 1 |  | EventOnlyCollection | Trace and Custom scenarios
99492 | Source | DropDownList |  |  |  | 239 |  | CustomScenarioSource | Custom scenarios
99492 | Source | DropDownList |  |  |  | 239 |  | CustomScenarioSource | Trace and Custom scenarios
99492 | Source | DropDownList |  |  |  | 239 |  | CustomScenarioSource_Spec1018 | dataacquisition
99493 | Low Level | NumberInput | Int32 | 0 | 65535 | 0 |  |  | Custom scenarios
99493 | Low Level | NumberInput | Int32 | 0 | 65535 | 0 |  |  | Trace and Custom scenarios
99494 | High Level | NumberInput | Int32 | 0 | 65535 | 0 |  |  | Custom scenarios
99494 | High Level | NumberInput | Int32 | 0 | 65535 | 0 |  |  | Trace and Custom scenarios
99495 | Ignore | Collection |  |  |  | 1 |  | EventOnlyCollection | Custom scenarios
99495 | Ignore | Collection |  |  |  | 1 |  | EventOnlyCollection | Trace and Custom scenarios
99500 | Start Delimiter | TextBox | String | [5 empty] | Trace Records
99501 | End Delimiter | TextBox | String | [5 empty] | Trace Records
99502 | Start Delimiter | TextBox | String | [5 empty] | Trace Records
99503 | End Delimiter | TextBox | String | [5 empty] | Trace Records
99504 | Mask | NumberInput | Int32 | 0 | 255 | 0 |  |  | Trace Records
99505 | Mask | NumberInput | Int32 | 0 | 255 | 0 |  |  | Trace Records
99506 | Lockdown COM 1 | DropDownList |  |  |  | 0 |  | CustScenDOUTCtrl | Trace Records
99507 | Lockdown COM 2 | DropDownList |  |  |  | 0 |  | CustScenDOUTCtrl | Trace Records
99508 | DOUT1 Offline Behaviour | DropDownList |  |  |  | 0 |  | DisEn | Trace Records
99509 | DOUT2 Offline Behaviour | DropDownList |  |  |  | 0 |  | DisEn | Trace Records
99510 | DOUT3 Offline Behaviour | DropDownList |  |  |  | 0 |  | DisEn | Trace Records
99511 | DOUT4 Offline Behaviour | DropDownList |  |  |  | 0 |  | DisEn | Trace Records
99512 | GSM Module Power Control | Collection |  |  |  | 0 |  | ONOFFCtrl | Trace Records
99513 | GSM Module Control Source | Collection |  |  |  | 1 |  | DinCtrl_FMB6_Start1 | Trace Records
99514 | Min Counter Base DIN1 | NumberInput | UInt32 | 0 | 2147483647 | 0 | Min |  | Trace Records
99515 | Min Counter Base DIN2 | NumberInput | UInt32 | 0 | 2147483647 | 0 | Min |  | Trace Records
99516 | Min Counter Base DIN3 | NumberInput | UInt32 | 0 | 2147483647 | 0 | Min |  | Trace Records
99517 | Min Counter Base DIN4 | NumberInput | UInt32 | 0 | 2147483647 | 0 | Min |  | Trace Records
99610 | Driving Information | Collection |  |  |  | 1 |  | DisEn | RPM
99620 | Power | Collection |  |  |  | 2 |  | OutputControl_4_do | Irdeto
99620 | Power | Collection |  |  |  | 2 |  | OutputControl_3_do | Irdeto
99621 | Lock | Collection |  |  |  | 3 |  | OutputControl_4_do | Irdeto
99621 | Lock | Collection |  |  |  | 3 |  | OutputControl_3_do | Irdeto
99622 | Unlock | Collection |  |  |  | 4 |  | OutputControl_4_do | Irdeto
99622 | Unlock | Collection |  |  |  | 4 |  | OutputControl_3_do | Irdeto
99625 | Power ON Duration | NumberInput | Int32 | 1000 | 65535 | 5000 | ms |  | Irdeto
99626 | Lock ON Duration | NumberInput | Int32 | 0 | 65535 | 500 | ms |  | Irdeto
99627 | Lock activation delay | NumberInput | Int32 | 0 | 65535 | 200 | ms |  | Irdeto
99628 | Unlock ON Duration | NumberInput | Int32 | 0 | 65535 | 500 | ms |  | Irdeto
99629 | UnLock activation delay | NumberInput | Int32 | 0 | 65535 | 200 | ms |  | Irdeto
99720 | Camera events | Collection |  |  |  | 1 |  | DisEn | Irdeto
99721 | Period | NumberInput | Int32 | 0 | 65535 | 60 | s |  | Irdeto
99722 | Feature | Collection |  |  |  | 2 |  | OutputControl_4 | Irdeto
99722 | Feature | Collection |  |  |  | 2 |  | OutputControl_3 | Irdeto
99800 | Command 11 | TextBox | String | [5 empty] | dataacquisition
99801 | Command 12 | TextBox | String | [5 empty] | dataacquisition
99802 | Command 13 | TextBox | String | [5 empty] | dataacquisition
99803 | Command 14 | TextBox | String | [5 empty] | dataacquisition
99804 | Command 15 | TextBox | String | [5 empty] | dataacquisition
99805 | Command 16 | TextBox | String | [5 empty] | dataacquisition
99806 | Command 17 | TextBox | String | [5 empty] | dataacquisition
99807 | Command 18 | TextBox | String | [5 empty] | dataacquisition
99808 | Command 19 | TextBox | String | [5 empty] | dataacquisition
99809 | Command 20 | TextBox | String | [5 empty] | dataacquisition
99810 | Command 11 | TextBox | String | [5 empty] | dataacquisition
99811 | Command 12 | TextBox | String | [5 empty] | dataacquisition
99812 | Command 13 | TextBox | String | [5 empty] | dataacquisition
99813 | Command 14 | TextBox | String | [5 empty] | dataacquisition
99814 | Command 15 | TextBox | String | [5 empty] | dataacquisition
99815 | Command 16 | TextBox | String | [5 empty] | dataacquisition
99816 | Command 17 | TextBox | String | [5 empty] | dataacquisition
99817 | Command 18 | TextBox | String | [5 empty] | dataacquisition
99818 | Command 19 | TextBox | String | [5 empty] | dataacquisition
99819 | Command 20 | TextBox | String | [5 empty] | dataacquisition
99820 | Send Period 11 | NumberInput | Int32 | 0 | 65530 | 0 | s |  | dataacquisition
99821 | Send Period 12 | NumberInput | Int32 | 0 | 65530 | 0 | s |  | dataacquisition
99822 | Send Period 13 | NumberInput | Int32 | 0 | 65530 | 0 | s |  | dataacquisition
99823 | Send Period 14 | NumberInput | Int32 | 0 | 65530 | 0 | s |  | dataacquisition
99824 | Send Period 15 | NumberInput | Int32 | 0 | 65530 | 0 | s |  | dataacquisition
99825 | Send Period 16 | NumberInput | Int32 | 0 | 65530 | 0 | s |  | dataacquisition
99826 | Send Period 17 | NumberInput | Int32 | 0 | 65530 | 0 | s |  | dataacquisition
99827 | Send Period 18 | NumberInput | Int32 | 0 | 65530 | 0 | s |  | dataacquisition
99828 | Send Period 19 | NumberInput | Int32 | 0 | 65530 | 0 | s |  | dataacquisition
99829 | Send Period 20 | NumberInput | Int32 | 0 | 65530 | 0 | s |  | dataacquisition
99830 | Send Period 11 | NumberInput | Int32 | 0 | 65530 | 0 | s |  | dataacquisition
99831 | Send Period 12 | NumberInput | Int32 | 0 | 65530 | 0 | s |  | dataacquisition
99832 | Send Period 13 | NumberInput | Int32 | 0 | 65530 | 0 | s |  | dataacquisition
99833 | Send Period 14 | NumberInput | Int32 | 0 | 65530 | 0 | s |  | dataacquisition
99834 | Send Period 15 | NumberInput | Int32 | 0 | 65530 | 0 | s |  | dataacquisition
99835 | Send Period 16 | NumberInput | Int32 | 0 | 65530 | 0 | s |  | dataacquisition
99836 | Send Period 17 | NumberInput | Int32 | 0 | 65530 | 0 | s |  | dataacquisition
99837 | Send Period 18 | NumberInput | Int32 | 0 | 65530 | 0 | s |  | dataacquisition
99838 | Send Period 19 | NumberInput | Int32 | 0 | 65530 | 0 | s |  | dataacquisition
99839 | Send Period 20 | NumberInput | Int32 | 0 | 65530 | 0 | s |  | dataacquisition
99840 | Additional Triggers 1 | Collection | Int32 |  |  | 0 |  | CommandSentTriggers | dataacquisition
99841 | Additional Triggers 2 | Collection | Int32 |  |  | 0 |  | CommandSentTriggers | dataacquisition
99842 | Additional Triggers 3 | Collection | Int32 |  |  | 0 |  | CommandSentTriggers | dataacquisition
99843 | Additional Triggers 4 | Collection | Int32 |  |  | 0 |  | CommandSentTriggers | dataacquisition
99844 | Additional Triggers 5 | Collection | Int32 |  |  | 0 |  | CommandSentTriggers | dataacquisition
99845 | Additional Triggers 6 | Collection | Int32 |  |  | 0 |  | CommandSentTriggers | dataacquisition
99846 | Additional Triggers 7 | Collection | Int32 |  |  | 0 |  | CommandSentTriggers | dataacquisition
99847 | Additional Triggers 8 | Collection | Int32 |  |  | 0 |  | CommandSentTriggers | dataacquisition
99848 | Additional Triggers 9 | Collection | Int32 |  |  | 0 |  | CommandSentTriggers | dataacquisition
99849 | Additional Triggers 10 | Collection | Int32 |  |  | 0 |  | CommandSentTriggers | dataacquisition
99850 | Additional Triggers 11 | Collection | Int32 |  |  | 0 |  | CommandSentTriggers | dataacquisition
99851 | Additional Triggers 12 | Collection | Int32 |  |  | 0 |  | CommandSentTriggers | dataacquisition
99852 | Additional Triggers 13 | Collection | Int32 |  |  | 0 |  | CommandSentTriggers | dataacquisition
99853 | Additional Triggers 14 | Collection | Int32 |  |  | 0 |  | CommandSentTriggers | dataacquisition
99854 | Additional Triggers 15 | Collection | Int32 |  |  | 0 |  | CommandSentTriggers | dataacquisition
99855 | Additional Triggers 16 | Collection | Int32 |  |  | 0 |  | CommandSentTriggers | dataacquisition
99856 | Additional Triggers 17 | Collection | Int32 |  |  | 0 |  | CommandSentTriggers | dataacquisition
99857 | Additional Triggers 18 | Collection | Int32 |  |  | 0 |  | CommandSentTriggers | dataacquisition
99858 | Additional Triggers 19 | Collection | Int32 |  |  | 0 |  | CommandSentTriggers | dataacquisition
99859 | Additional Triggers 20 | Collection | Int32 |  |  | 0 |  | CommandSentTriggers | dataacquisition
99860 | Additional Triggers 1 | Collection | Int32 |  |  | 0 |  | CommandSentTriggers | dataacquisition
99861 | Additional Triggers 2 | Collection | Int32 |  |  | 0 |  | CommandSentTriggers | dataacquisition
99862 | Additional Triggers 3 | Collection | Int32 |  |  | 0 |  | CommandSentTriggers | dataacquisition
99863 | Additional Triggers 4 | Collection | Int32 |  |  | 0 |  | CommandSentTriggers | dataacquisition
99864 | Additional Triggers 5 | Collection | Int32 |  |  | 0 |  | CommandSentTriggers | dataacquisition
99865 | Additional Triggers 6 | Collection | Int32 |  |  | 0 |  | CommandSentTriggers | dataacquisition
99866 | Additional Triggers 7 | Collection | Int32 |  |  | 0 |  | CommandSentTriggers | dataacquisition
99867 | Additional Triggers 8 | Collection | Int32 |  |  | 0 |  | CommandSentTriggers | dataacquisition
99868 | Additional Triggers 9 | Collection | Int32 |  |  | 0 |  | CommandSentTriggers | dataacquisition
99869 | Additional Triggers 10 | Collection | Int32 |  |  | 0 |  | CommandSentTriggers | dataacquisition
99870 | Additional Triggers 11 | Collection | Int32 |  |  | 0 |  | CommandSentTriggers | dataacquisition
99871 | Additional Triggers 12 | Collection | Int32 |  |  | 0 |  | CommandSentTriggers | dataacquisition
99872 | Additional Triggers 13 | Collection | Int32 |  |  | 0 |  | CommandSentTriggers | dataacquisition
99873 | Additional Triggers 14 | Collection | Int32 |  |  | 0 |  | CommandSentTriggers | dataacquisition
99874 | Additional Triggers 15 | Collection | Int32 |  |  | 0 |  | CommandSentTriggers | dataacquisition
99875 | Additional Triggers 16 | Collection | Int32 |  |  | 0 |  | CommandSentTriggers | dataacquisition
99876 | Additional Triggers 17 | Collection | Int32 |  |  | 0 |  | CommandSentTriggers | dataacquisition
99877 | Additional Triggers 18 | Collection | Int32 |  |  | 0 |  | CommandSentTriggers | dataacquisition
99878 | Additional Triggers 19 | Collection | Int32 |  |  | 0 |  | CommandSentTriggers | dataacquisition
99879 | Additional Triggers 20 | Collection | Int32 |  |  | 0 |  | CommandSentTriggers | dataacquisition
99880 | Check Ignition 1 | Collection | Int32 |  |  | 0 |  | CheckIgnition_RoadTech | dataacquisition
99881 | Check Ignition 2 | Collection | Int32 |  |  | 0 |  | CheckIgnition_RoadTech | dataacquisition
99882 | Check Ignition 3 | Collection | Int32 |  |  | 0 |  | CheckIgnition_RoadTech | dataacquisition
99883 | Check Ignition 4 | Collection | Int32 |  |  | 0 |  | CheckIgnition_RoadTech | dataacquisition
99884 | Check Ignition 5 | Collection | Int32 |  |  | 0 |  | CheckIgnition_RoadTech | dataacquisition
99885 | Check Ignition 6 | Collection | Int32 |  |  | 0 |  | CheckIgnition_RoadTech | dataacquisition
99886 | Check Ignition 7 | Collection | Int32 |  |  | 0 |  | CheckIgnition_RoadTech | dataacquisition
99887 | Check Ignition 8 | Collection | Int32 |  |  | 0 |  | CheckIgnition_RoadTech | dataacquisition
99888 | Check Ignition 9 | Collection | Int32 |  |  | 0 |  | CheckIgnition_RoadTech | dataacquisition
99889 | Check Ignition 10 | Collection | Int32 |  |  | 0 |  | CheckIgnition_RoadTech | dataacquisition
99890 | Check Ignition 11 | Collection | Int32 |  |  | 0 |  | CheckIgnition_RoadTech | dataacquisition
99891 | Check Ignition 12 | Collection | Int32 |  |  | 0 |  | CheckIgnition_RoadTech | dataacquisition
99892 | Check Ignition 13 | Collection | Int32 |  |  | 0 |  | CheckIgnition_RoadTech | dataacquisition
99893 | Check Ignition 14 | Collection | Int32 |  |  | 0 |  | CheckIgnition_RoadTech | dataacquisition
99894 | Check Ignition 15 | Collection | Int32 |  |  | 0 |  | CheckIgnition_RoadTech | dataacquisition
99895 | Check Ignition 16 | Collection | Int32 |  |  | 0 |  | CheckIgnition_RoadTech | dataacquisition
99896 | Check Ignition 17 | Collection | Int32 |  |  | 0 |  | CheckIgnition_RoadTech | dataacquisition
99897 | Check Ignition 18 | Collection | Int32 |  |  | 0 |  | CheckIgnition_RoadTech | dataacquisition
99898 | Check Ignition 19 | Collection | Int32 |  |  | 0 |  | CheckIgnition_RoadTech | dataacquisition
99899 | Check Ignition 20 | Collection | Int32 |  |  | 0 |  | CheckIgnition_RoadTech | dataacquisition
99900 | Check Ignition 1 | Collection | Int32 |  |  | 0 |  | CheckIgnition_RoadTech | dataacquisition
99901 | Check Ignition 2 | Collection | Int32 |  |  | 0 |  | CheckIgnition_RoadTech | dataacquisition
99902 | Check Ignition 3 | Collection | Int32 |  |  | 0 |  | CheckIgnition_RoadTech | dataacquisition
99903 | Check Ignition 4 | Collection | Int32 |  |  | 0 |  | CheckIgnition_RoadTech | dataacquisition
99904 | Check Ignition 5 | Collection | Int32 |  |  | 0 |  | CheckIgnition_RoadTech | dataacquisition
99905 | Check Ignition 6 | Collection | Int32 |  |  | 0 |  | CheckIgnition_RoadTech | dataacquisition
99906 | Check Ignition 7 | Collection | Int32 |  |  | 0 |  | CheckIgnition_RoadTech | dataacquisition
99907 | Check Ignition 8 | Collection | Int32 |  |  | 0 |  | CheckIgnition_RoadTech | dataacquisition
99908 | Check Ignition 9 | Collection | Int32 |  |  | 0 |  | CheckIgnition_RoadTech | dataacquisition
99909 | Check Ignition 10 | Collection | Int32 |  |  | 0 |  | CheckIgnition_RoadTech | dataacquisition
99910 | Check Ignition 11 | Collection | Int32 |  |  | 0 |  | CheckIgnition_RoadTech | dataacquisition
99911 | Check Ignition 12 | Collection | Int32 |  |  | 0 |  | CheckIgnition_RoadTech | dataacquisition
99912 | Check Ignition 13 | Collection | Int32 |  |  | 0 |  | CheckIgnition_RoadTech | dataacquisition
99913 | Check Ignition 14 | Collection | Int32 |  |  | 0 |  | CheckIgnition_RoadTech | dataacquisition
99914 | Check Ignition 15 | Collection | Int32 |  |  | 0 |  | CheckIgnition_RoadTech | dataacquisition
99915 | Check Ignition 16 | Collection | Int32 |  |  | 0 |  | CheckIgnition_RoadTech | dataacquisition
99916 | Check Ignition 17 | Collection | Int32 |  |  | 0 |  | CheckIgnition_RoadTech | dataacquisition
99917 | Check Ignition 18 | Collection | Int32 |  |  | 0 |  | CheckIgnition_RoadTech | dataacquisition
99918 | Check Ignition 19 | Collection | Int32 |  |  | 0 |  | CheckIgnition_RoadTech | dataacquisition
99919 | Check Ignition 20 | Collection | Int32 |  |  | 0 |  | CheckIgnition_RoadTech | dataacquisition
99930 |  | Collection |  |  |  | 0 |  | BaseqIn_fmb64 | Baseq custom scenarios
99930 | Source | Collection |  |  |  | 1 |  | BaseqIn_fmb64v2 | Baseq custom scenarios
99931 |  | Collection |  |  |  | 0 |  | DisEn | Baseq custom scenarios
99931 | iButton List Check | Collection |  |  |  | 0 |  | DisEn | Baseq custom scenarios
99932 |  | NumberInput | Int32 | 2 | 30 | 30 | s |  | Baseq custom scenarios
99932 | Duration Timeout | NumberInput | Int32 | 2 | 600 | 30 | s |  | Baseq custom scenarios
99933 |  | Collection |  |  |  | 0 |  | DisEn | Baseq custom scenarios
99933 | Geozones | Collection |  |  |  | 0 |  | DisEn | Baseq custom scenarios
99934 |  | Collection |  |  |  | 0 |  | BaseqDoutCtrl | Baseq custom scenarios
99934 |  | Collection |  |  |  | 0 |  | BaseqDoutCtrl_NoDOUT4 | Baseq custom scenarios
99934 | DOUT Control 1 | Collection |  |  |  | 1 |  | BaseqDoutCtrlv2 | Baseq custom scenarios
99935 |  | Collection |  |  |  | 0 |  | BaseqDoutCtrl | Baseq custom scenarios
99935 |  | Collection |  |  |  | 0 |  | BaseqDoutCtrl_NoDOUT4 | Baseq custom scenarios
99935 | DOUT Control 2 | Collection |  |  |  | 2 |  | BaseqDoutCtrlv2 | Baseq custom scenarios
99936 | Scenario Settings | Collection |  |  |  | 0 |  | ScenarioPrio | Baseq custom scenarios
99940 |  | Collection |  |  |  | 0 |  | BaseqIn_fmb64 | Baseq custom scenarios
99940 | Source | Collection |  |  |  | 1 |  | BaseqIn_fmb64v2 | Baseq custom scenarios
99941 |  | Collection |  |  |  | 0 |  | DisEn | Baseq custom scenarios
99941 | iButton List Check | Collection |  |  |  | 0 |  | DisEn | Baseq custom scenarios
99942 |  | NumberInput | Int32 | 2 | 30 | 30 | s |  | Baseq custom scenarios
99942 | Duration Timeout | NumberInput | Int32 | 2 | 600 | 30 | s |  | Baseq custom scenarios
99943 |  | Collection |  |  |  | 0 |  | DisEn | Baseq custom scenarios
99943 | Geozones | Collection |  |  |  | 0 |  | DisEn | Baseq custom scenarios
99944 |  | Collection |  |  |  | 0 |  | BaseqDoutCtrl | Baseq custom scenarios
99944 |  | Collection |  |  |  | 0 |  | BaseqDoutCtrl_NoDOUT4 | Baseq custom scenarios
99944 | DOUT Control 1 | Collection |  |  |  | 1 |  | BaseqDoutCtrlv2 | Baseq custom scenarios
99945 |  | Collection |  |  |  | 0 |  | BaseqDoutCtrl | Baseq custom scenarios
99945 |  | Collection |  |  |  | 0 |  | BaseqDoutCtrl_NoDOUT4 | Baseq custom scenarios
99945 | DOUT Control 2 | Collection |  |  |  | 2 |  | BaseqDoutCtrlv2 | Baseq custom scenarios
99946 | Scenario Settings | Collection |  |  |  | 0 |  | ScenarioPrio | Baseq custom scenarios
99950 |  | Collection |  |  |  | 0 |  | BaseqIn_fmb64 | Baseq custom scenarios
99950 | Source | Collection |  |  |  | 1 |  | BaseqIn_fmb64v2 | Baseq custom scenarios
99951 |  | Collection |  |  |  | 0 |  | DisEn | Baseq custom scenarios
99951 | iButton List Check | Collection |  |  |  | 0 |  | DisEn | Baseq custom scenarios
99952 |  | NumberInput | Int32 | 2 | 30 | 30 | s |  | Baseq custom scenarios
99952 | Duration Timeout | NumberInput | Int32 | 2 | 600 | 30 | s |  | Baseq custom scenarios
99953 |  | Collection |  |  |  | 0 |  | DisEn | Baseq custom scenarios
99953 | Geozones | Collection |  |  |  | 0 |  | DisEn | Baseq custom scenarios
99954 |  | Collection |  |  |  | 0 |  | BaseqDoutCtrl | Baseq custom scenarios
99954 |  | Collection |  |  |  | 0 |  | BaseqDoutCtrl_NoDOUT4 | Baseq custom scenarios
99954 | DOUT Control 1 | Collection |  |  |  | 1 |  | BaseqDoutCtrlv2 | Baseq custom scenarios
99955 |  | Collection |  |  |  | 0 |  | BaseqDoutCtrl | Baseq custom scenarios
99955 |  | Collection |  |  |  | 0 |  | BaseqDoutCtrl_NoDOUT4 | Baseq custom scenarios
99955 | DOUT Control 2 | Collection |  |  |  | 2 |  | BaseqDoutCtrlv2 | Baseq custom scenarios
99956 | Scenario Settings | Collection |  |  |  | 0 |  | ScenarioPrio | Baseq custom scenarios
99960 |  | Collection |  |  |  | 0 |  | BaseqIn_fmb64 | Baseq custom scenarios
99960 | Source | Collection |  |  |  | 1 |  | BaseqIn_fmb64v2 | Baseq custom scenarios
99961 |  | Collection |  |  |  | 0 |  | DisEn | Baseq custom scenarios
99961 | iButton List Check | Collection |  |  |  | 0 |  | DisEn | Baseq custom scenarios
99962 |  | NumberInput | Int32 | 2 | 30 | 30 | s |  | Baseq custom scenarios
99962 | Duration Timeout | NumberInput | Int32 | 2 | 600 | 30 | s |  | Baseq custom scenarios
99963 |  | Collection |  |  |  | 0 |  | DisEn | Baseq custom scenarios
99963 | Geozones | Collection |  |  |  | 0 |  | DisEn | Baseq custom scenarios
99964 |  | Collection |  |  |  | 0 |  | BaseqDoutCtrl | Baseq custom scenarios
99964 |  | Collection |  |  |  | 0 |  | BaseqDoutCtrl_NoDOUT4 | Baseq custom scenarios
99964 | DOUT Control 1 | Collection |  |  |  | 1 |  | BaseqDoutCtrlv2 | Baseq custom scenarios
99965 |  | Collection |  |  |  | 0 |  | BaseqDoutCtrl | Baseq custom scenarios
99965 |  | Collection |  |  |  | 0 |  | BaseqDoutCtrl_NoDOUT4 | Baseq custom scenarios
99965 | DOUT Control 2 | Collection |  |  |  | 2 |  | BaseqDoutCtrlv2 | Baseq custom scenarios
99966 | Scenario Settings | Collection |  |  |  | 0 |  | ScenarioPrio | Baseq custom scenarios
99967 | Impulse counter 1 input | Collection |  |  |  | 0 |  | ImpulseCounterInputCtrl3AIN | Network Settings
99967 | Impulse counter 1 input | Collection |  |  |  | 0 |  | ImpulseCounterInputCtrl4AIN | Network Settings
99967 | Impulse counter 1 input | Collection |  |  |  | 0 |  | ImpulseCounterInputCtrl_MCX4 | Network Settings
99968 | Impulse counter 2 input | Collection |  |  |  | 0 |  | ImpulseCounterInputCtrl3AIN | Network Settings
99968 | Impulse counter 2 input | Collection |  |  |  | 0 |  | ImpulseCounterInputCtrl4AIN | Network Settings
99968 | Impulse counter 2 input | Collection |  |  |  | 0 |  | ImpulseCounterInputCtrl_MCX4 | Network Settings
99969 | Return flow | Collection |  |  |  | 0 |  | DisEn | Network Settings
99970 | Yellow output control | Collection |  |  |  | 0 |  | OutputControl_4 | DigiMobi
99970 | Yellow output control | Collection |  |  |  | 0 |  | OutputControl_3 | DigiMobi
99971 | Red output control | Collection |  |  |  | 0 |  | OutputControl_4 | DigiMobi
99971 | Red output control | Collection |  |  |  | 0 |  | OutputControl_3 | DigiMobi
99972 | Red ON Duration | NumberInput | Int32 | 0 | 5000 | 5000 | ms |  | DigiMobi
99973 | Bypass DIN | Collection | [5 empty] | DinCtrl_FMB6 | DigiMobi
99974 | Latitude Min | NumberInput | Double | -90.0 | 90.0 | -90.0 |  |  | DigiMobi
99975 | Longitude Min | NumberInput | Double | -180.0 | 180.0 | -180.0 |  |  | DigiMobi
99976 | Latitude Max | NumberInput | Double | -90.0 | 90.0 | 90.0 |  |  | DigiMobi
99977 | Longitude Max | NumberInput | Double | -180.0 | 180.0 | 180.0 |  |  | DigiMobi
99978 | Altitude Min | NumberInput | Int32 | -32768 | 32767 | -32768 | m |  | DigiMobi
99979 | Altitude Max | NumberInput | Int32 | -32768 | 32767 | 32767 | m |  | DigiMobi
99980 | Speed Min | NumberInput | Int32 | 0 | 300 | 0 | km/h |  | DigiMobi
99981 | Speed Max | NumberInput | Int32 | 0 | 300 | 300 | km/h |  | DigiMobi
99982 | Satellites Min | NumberInput | Int32 | 1 | 60 | 3 | count |  | DigiMobi
99983 | Strongest Beacon Detection | Collection |  |  |  | 0 |  | BeaconDetection | DigiMobi
100000 | Impulse counter 3 input | Collection |  |  |  | 0 |  | ImpulseCounterInputCtrl3AIN | Network Settings
100000 | Impulse counter 3 input | Collection |  |  |  | 0 |  | ImpulseCounterInputCtrl4AIN | Network Settings
100001 | Impulse counter 4 input | Collection |  |  |  | 0 |  | ImpulseCounterInputCtrl3AIN | Network Settings
100001 | Impulse counter 4 input | Collection |  |  |  | 0 |  | ImpulseCounterInputCtrl4AIN | Network Settings
100100 | Badge out delay | NumberInput | Int32 | 0 | 65535 | 180 | s |  | MobiLED
100101 | Badge in timeout | NumberInput | Int32 | 0 | 65535 | 300 | s |  | MobiLED
100102 | Buzzer configuration | Collection |  |  |  | 7 |  | MobiLEDBuzzerCfg | MobiLED
100103 | Engine Cut | Collection |  |  |  | 0 |  | OutputControl_4_do | MobiLED
100103 | Engine Cut | Collection |  |  |  | 0 |  | OutputControl_3_do | MobiLED
100104 | Badge mode | Collection |  |  |  | 1 |  | MobiLEDBadgeMode | MobiLED
100105 | Automatic badge out mode | Collection |  |  |  | 1 |  | MobiLEDAutoBadgeOut | MobiLED
100106 | Badge out hour | NumberInput | Byte | 0 | 23 | 0 | h |  | MobiLED
100107 | Badge out minute | NumberInput | Byte | 0 | 59 | 0 | min |  | MobiLED
100108 | Verification code | TextBox | String | [5 empty] | MobiLED
100109 | Driver badge in | Collection |  |  |  | 1 |  | ScenarioPrio | MobiLED
100110 | Driver badge out | Collection |  |  |  | 1 |  | ScenarioPrio | MobiLED
100111 | Driver badge in timeout | Collection |  |  |  | 1 |  | ScenarioPrio | MobiLED
100112 | Passenger badge in | Collection |  |  |  | 1 |  | ScenarioPrio | MobiLED
100113 | Passenger badge out | Collection |  |  |  | 1 |  | ScenarioPrio | MobiLED
100114 | Work activity | Collection |  |  |  | 1 |  | ScenarioPrio | MobiLED
100115 | Private life | Collection |  |  |  | 1 |  | ScenarioPrio | MobiLED
100116 | Custom action | Collection |  |  |  | 1 |  | ScenarioPrio | MobiLED
100117 | Disconnection | Collection |  |  |  | 1 |  | ScenarioPrio | MobiLED
100120 | Record creation | Collection |  |  |  | 0 |  | RpmEnable | RPM
100121 | Period | NumberInput | Int32 | 30 | 255 | 30 | min |  | RPM
100122 | PGN | Collection |  |  |  | 0 |  | RpmPgn | RPM
100123 | Very low level | NumberInput | Int32 | 0 | 8000 | 900 | RPM |  | RPM
100124 | Low level | NumberInput | Int32 | 0 | 8000 | 1200 | RPM |  | RPM
100125 | High level | NumberInput | Int32 | 0 | 8000 | 1650 | RPM |  | RPM
100126 | Very high level | NumberInput | Int32 | 0 | 8000 | 2200 | RPM |  | RPM
100150 | Calculation mode | DropDownList |  |  |  | 3 |  | CalculationModeDiff | LATgroup IO
100151 | Condition | DropDownList |  |  |  | 0 |  | ConditionMode | LATgroup IO
100156 | Speed Source settings | Collection |  |  |  | 0 |  | speed_src_v2 | LATgroup IO
100157 | Braking distance source | Collection |  |  |  | 1 |  | DisEn | LATgroup IO
100157 | Odometer source settings | Collection |  |  |  | 0 |  | odometer_src_v2 | LATgroup IO
100158 | ECO driving functionality 1026 | Collection |  |  |  | 0 |  | DisEn | LATgroup IO
100159 | Max Acceleration | NumberInput | Double | 0.5 | 10.0 | 2.2 | m/sÂ² |  | LATgroup IO
100160 | Calculation mode | DropDownList |  |  |  | 3 |  | CalculationModeDiff | LATgroup IO
100161 | Condition | DropDownList |  |  |  | 0 |  | ConditionMode | LATgroup IO
100170 | Calculation mode | DropDownList |  |  |  | 3 |  | CalculationModeDiff | LATgroup IO
100171 | Condition | DropDownList |  |  |  | 0 |  | ConditionModeIgn | LATgroup IO
100180 | Calculation mode | DropDownList |  |  |  | 3 |  | CalculationModeDiff | LATgroup IO
100181 | Condition | DropDownList |  |  |  | 0 |  | ConditionModeIgn | LATgroup IO
100190 | Calculation mode | DropDownList |  |  |  | 2 |  | CalculationModeAvg | LATgroup IO
100191 | Condition | DropDownList |  |  |  | 0 |  | ConditionModeIgn | LATgroup IO
100200 | Calculation mode | DropDownList |  |  |  | 2 |  | CalculationModeAvg | LATgroup IO
100201 | Condition | DropDownList |  |  |  | 0 |  | ConditionMode | LATgroup IO
100210 | Calculation mode | DropDownList |  |  |  | 1 |  | CalculationModeOnOff | LATgroup IO
100211 | Condition | DropDownList |  |  |  | 0 |  | ConditionModeIgn | LATgroup IO
100220 | Calculation mode | DropDownList |  |  |  | 1 |  | CalculationModeOnOff | LATgroup IO
100221 | Condition | DropDownList |  |  |  | 0 |  | ConditionMode | LATgroup IO
100230 | Calculation mode | DropDownList |  |  |  | 0 |  | CalculationModeDistOnOff | LATgroup IO
100231 | Condition | DropDownList |  |  |  | 0 |  | ConditionMode | LATgroup IO
100240 | Calculation mode | DropDownList |  |  |  | 0 |  | CalculationModeDistOnOff | LATgroup IO
100241 | Condition | DropDownList |  |  |  | 0 |  | ConditionMode | LATgroup IO
100250 | Calculation mode | DropDownList |  |  |  | 0 |  | CalculationModeDist | LATgroup IO
100251 | Condition | DropDownList |  |  |  | 0 |  | ConditionMode | LATgroup IO
100260 | Calculation mode | DropDownList |  |  |  | 0 |  | CalculationModeDist | LATgroup IO
100261 | Condition | DropDownList |  |  |  | 0 |  | ConditionMode | LATgroup IO
100270 | Calculation mode | DropDownList |  |  |  | 0 |  | CalculationModeDistOnOff | LATgroup IO
100271 | Condition | DropDownList |  |  |  | 0 |  | ConditionMode | LATgroup IO
100280 | Calculation mode | DropDownList |  |  |  | 1 |  | CalculationModeOnOff | LATgroup IO
100281 | Condition | DropDownList |  |  |  | 0 |  | ConditionMode | LATgroup IO
100290 | Calculation mode | DropDownList |  |  |  | 0 |  | CalculationModeDist | LATgroup IO
100291 | Condition | DropDownList |  |  |  | 0 |  | ConditionMode | LATgroup IO
100300 | Calculation mode | DropDownList |  |  |  | 0 |  | CalculationModeDist | LATgroup IO
100301 | Condition | DropDownList |  |  |  | 0 |  | ConditionMode | LATgroup IO
100500 | White list version | NumberInput | Int32 | 0 | 65535 | 0 |  |  | Roseman
100501 | Driving profile version | NumberInput | Int32 | 0 | 65535 | 0 |  |  | Roseman
100502 | Mode | DropDownList |  |  |  | 0 |  | EMAdapterMode | Roseman
100503 | Iron | NumberInput | Int64 | 0 | 999999999999 | 0 |  |  | Roseman
100504 | Distributor | NumberInput | Int32 | 0 | 99 | 0 |  |  | Roseman
100505 | Customer | NumberInput | Int32 | 0 | 9999 | 0 |  |  | Roseman
100506 | Internal number | NumberInput | Int32 | 0 | 9999 | 0 |  |  | Roseman
100507 | Country code | NumberInput | Int32 | 0 | 99 | 0 |  |  | Roseman
100508 | Fleet | TextBox | String | [5 empty] | Roseman
100509 | Fuel type | TextBox | String | [5 empty] | Roseman
100510 | Update period | NumberInput | Int32 | 0 | 65535 | 10 | s |  | Roseman
100511 | Threshold | NumberInput | Int32 | 0 | 65535 | 0 |  |  | Roseman
100512 | Duration | NumberInput | Int32 | 0 | 65535 | 5 | s |  | Roseman
100600 | Data Source | Collection |  |  |  | 0 |  | AisSource | ibuttonlist
100601 | Accelerator pedal position | NumberInput | Int32 | 0 | 100 | 1 | % |  | ibuttonlist
100602 | A-Speed | NumberInput | Int32 | 0 | 255 | 50 | km/h |  | ibuttonlist
100603 | B-Speed | NumberInput | Int32 | 0 | 255 | 50 | km/h |  | ibuttonlist
100604 | Max Engine RPM | NumberInput | Int32 | 0 | 7000 | 2000 | RPM |  | ibuttonlist
100605 | Low Engine RPM | NumberInput | Int32 | 0 | 7000 | 1000 | RPM |  | ibuttonlist
100606 | Hand Brake Speed | NumberInput | Int32 | 0 | 255 | 20 | km/h |  | ibuttonlist
100607 | Accelerator position for Engine Brake | NumberInput | Int32 | 0 | 100 | 0 | % |  | ibuttonlist
100700 | CAN1 termination resistance | Collection |  |  |  | 1 |  | DisEn | Network Settings
100700 | CAN1 termination resistance | Collection |  |  |  | 1 |  | DisEn | Network Settings
100700 | CAN1 termination resistance | Collection |  |  |  | 1 |  | DisEn | Network Settings
100701 | CAN2 termination resistance | Collection |  |  |  | 1 |  | DisEn | Network Settings
100701 | CAN2 termination resistance | Collection |  |  |  | 1 |  | DisEn | Network Settings
100701 | CAN2 termination resistance | Collection |  |  |  | 1 |  | DisEn | Network Settings
100900 | FMS ECO Function | Collection |  |  |  | 0 |  | DisEn | ibuttonlist
100900 | FMS ECO Function | Collection |  |  |  | 0 |  | DisEn | ibuttonlist
100901 | Trip type speed threshold | NumberInput | Int32 | 0 | 260 | 60 | km/h |  | ibuttonlist
100901 | Trip type speed threshold | NumberInput | Int32 | 0 | 260 | 60 | km/h |  | ibuttonlist
100902 | Min speed for incline | NumberInput | Int32 | 0 | 260 | 15 | km/h |  | ibuttonlist
100902 | Min speed for incline | NumberInput | Int32 | 0 | 260 | 15 | km/h |  | ibuttonlist
100903 | Min distance for incline | NumberInput | UInt32 | 0 | 2147483647 | 30 | m |  | ibuttonlist
100903 | Min distance for incline | NumberInput | UInt32 | 0 | 2147483647 | 30 | m |  | ibuttonlist
100970 | MCAN1 IO Not Present Value | Collection |  |  |  | 0 |  | IO_DataNotPresentAction | Trace Records
100971 | IO Timeout | NumberInput | Int32 | 1 | 300 | 30 | s |  | Trace Records
100980 | MCAN2 IO Not Present Value | Collection |  |  |  | 0 |  | IO_DataNotPresentAction | Trace Records
100981 | IO Timeout | NumberInput | Int32 | 1 | 300 | 30 | s |  | Trace Records
101001 | Engine #1 | NumberInput | Int32 | 0 | 255 | 0 |  |  | NMEA2000
101001 | Engine #1 | NumberInput | Int32 | 0 | 255 | 0 |  |  | NMEA2000
101002 | Engine #2 | NumberInput | Int32 | 0 | 255 | 1 |  |  | NMEA2000
101002 | Engine #2 | NumberInput | Int32 | 0 | 255 | 1 |  |  | NMEA2000
101003 | Engine #3 | NumberInput | Int32 | 0 | 255 | 2 |  |  | NMEA2000
101003 | Engine #3 | NumberInput | Int32 | 0 | 255 | 2 |  |  | NMEA2000
101004 | Engine #4 | NumberInput | Int32 | 0 | 255 | 3 |  |  | NMEA2000
101004 | Engine #4 | NumberInput | Int32 | 0 | 255 | 3 |  |  | NMEA2000
101600 | Spreader Type | DropDownList |  |  |  | 1 |  | SpreaderTypeFMB64 | ibuttonlist
101600 | Spreader Type | DropDownList |  |  |  | 1 |  | SpreaderTypeFMB64_2 | ibuttonlist
101600 | Spreader Type | DropDownList |  |  |  | 1 |  | SpreaderTypeFMB64 | ibuttonlist
101600 | Spreader Type | DropDownList |  |  |  | 1 |  | SpreaderTypeFMB64_2 | FMS PGN SRC
101601 | Enable Spreader Filter | Collection |  |  |  | 1 |  | DisEn | ibuttonlist
101601 | Enable Spreader Filter | Collection |  |  |  | 1 |  | DisEn | ibuttonlist
101601 | Enable Spreader Filter | Collection |  |  |  | 1 |  | DisEn | ibuttonlist
101601 | Enable Spreader Filter | Collection |  |  |  | 1 |  | DisEn | FMS PGN SRC
101602 | Spreader Filter | TextBox | String | [5 empty] | ibuttonlist
101602 | Spreader Filter | TextBox | String | [5 empty] | ibuttonlist
101602 | Spreader Filter | TextBox | String | [5 empty] | ibuttonlist
101602 | Spreader Filter | TextBox | String | [5 empty] | FMS PGN SRC
101603 | Exclusion List | TextBox | String | [5 empty] | ibuttonlist
101604 | Compression Period | NumberInput | Int32 | 0 | 255 | 0 |  |  | ibuttonlist
101605 | Enable Empty Message | Collection |  |  |  | 1 |  | DisEn | ibuttonlist
101606 | Records Period (min) | NumberInput | Byte | 0 | 255 | 0 | sec |  | FMS PGN SRC
109990 | Carrier periodic record timeout | NumberInput | Int32 | 0 | 9999999 | 0 | s |  | RPM
109990 | Nmea2000 periodic record timeout | NumberInput | Int32 | 0 | 9999999 | 0 | s |  | ADAS
109990 | timeout | NumberInput | Int32 | 0 | 9999999 | 0 | s |  | ibuttonlist
109990 | Scooter periodic record timeout | NumberInput | Int32 | 0 | 9999999 | 0 | s |  | Data Acquisition
109991 | Include Carrier Data In Regular record | Collection |  |  |  | 1 |  | DisEn | RPM
109991 | Include Nmea2000 Data In Regular record | Collection |  |  |  | 1 |  | DisEn | ADAS
109991 | Include Scooter Data In Regular record | Collection |  |  |  | 1 |  | DisEn | Data Acquisition
109992 | Automatic Extraction Trigger | Collection |  |  |  | 0 |  | CarrierExtractionConfig | RPM
109993 | Temperature Logger period | NumberInput | Int32 | 1 | 30 | 5 |  |  | RPM
109994 | AirPlane Mode Source | Collection |  |  |  | 0 |  | DinCtrl_FMB6 | RPM
109995 | IO Refresh Period | NumberInput | Int32 | 5 | 60 | 60 | s |  | RPM
109996 | COM Silent Time | NumberInput | Int32 | 100 | 5000 | 2000 | ms |  | RPM
109997 | Enable Door TRU status send | Collection |  |  |  | 0 |  | DisEn | RPM
109998 | COM Data Available Tmo | NumberInput | Int32 | 50 | 600 | 300 | s |  | RPM
109999 | COM Data Tmo | NumberInput | Int32 | 10 | 600 | 180 | s |  | RPM
111090 | Scenario Settings | Collection |  |  |  | 0 |  | ScenarioPrio | RPM
111091 | Eventual Records | Collection |  |  |  | 1 |  | DisEn | RPM
111092 | Stability latency | NumberInput | UInt32 | 1 | 3600 | 60 | s |  | RPM
111093 | Measurement threshold | NumberInput | UInt32 | 1 | 30000 | 3000 | mV |  | RPM
111094 | Measurement interval | NumberInput | UInt32 | 1 | 3600 | 270 | s |  | RPM
111095 | Filter Uncertainty (Q) | NumberInput | Double | 0 | 100.00 | 30.00 |  |  | RPM
111096 | Filter Noise Variance (R) | NumberInput | Double | 0 | 100.00 | 0.01 |  |  | RPM
111097 | Permanent Link | Collection |  |  |  | 0 |  | DisEn | RPM
119990 | Carrier TRS periodic record timeout | NumberInput | Int32 | 0 | 9999999 | 0 | s |  | RPM
119991 | Include Carrier TRS Data In Regular record | Collection |  |  |  | 1 |  | DisEn | RPM
121000 | Length before event | NumberInput | Byte | 0 | 20 | 5 |  |  | ADAS
121000 | Length before event | NumberInput | Byte | 0 | 20 | 5 |  |  | ADAS
121000 | Length before event | NumberInput | Byte | 0 | 20 | 5 |  |  | ADAS
121001 | Length after event | NumberInput | Byte | 0 | 10 | 0 |  |  | ADAS
121001 | Length after event | NumberInput | Byte | 0 | 10 | 0 |  |  | ADAS
121001 | Length after event | NumberInput | Byte | 0 | 10 | 0 |  |  | ADAS
121002 | Image/video resolution | Collection |  |  |  | 1 |  | VideoSavingResolution_ADAS | ADAS
121002 | Resolution | DropDownList |  |  |  | 1 |  | VideoSavingResolution_ADAS | ADAS
121002 | Image/video resolution | Collection |  |  |  | 1 |  | VideoSavingResolution_ADAS | ADAS
121003 | Function | Collection |  |  |  | 0 |  | FeatureEnDis_ADAS | ADAS
121003 | Function | Collection |  |  |  | 0 |  | FeatureEnDis_ADAS | ADAS
121004 | Sensitivity | NumberInput | Byte | 1 | 5 | 1 |  |  | ADAS
121004 | Sensitivity | NumberInput | Byte | 1 | 5 | 1 |  |  | ADAS
121005 | Warning sound | NumberInput | Byte | 1 | 3 | 1 |  |  | ADAS
121005 | Warning sound | NumberInput | Byte | 1 | 3 | 1 |  |  | ADAS
121006 | Function | Collection |  |  |  | 0 |  | FeatureEnDis_ADAS | ADAS
121006 | Function | Collection |  |  |  | 0 |  | FeatureEnDis_ADAS | ADAS
121007 | Speed limit warning | DropDownList |  |  |  | 0 |  | SLR_SpeedLimitWarning_ADAS | ADAS
121007 | Speed limit warning | DropDownList |  |  |  | 0 |  | SLR_SpeedLimitWarning_ADAS | ADAS
121008 | Sensitivity | NumberInput | Byte | 1 | 5 | 1 |  |  | ADAS
121008 | Sensitivity | NumberInput | Byte | 1 | 5 | 1 |  |  | ADAS
121009 | Function | Collection |  |  |  | 0 |  | FeatureEnDis_ADAS | ADAS
121009 | Function | Collection |  |  |  | 0 |  | FeatureEnDis_ADAS | ADAS
121010 | Activation speed | DropDownList |  |  |  | 1 |  | LDW_ActivationSpeed_ADAS | ADAS
121010 | Activation speed | DropDownList |  |  |  | 1 |  | LDW_ActivationSpeed_ADAS | ADAS
121011 | Sensitivity | NumberInput | Byte | 1 | 5 | 1 |  |  | ADAS
121011 | Sensitivity | NumberInput | Byte | 1 | 5 | 1 |  |  | ADAS
121012 | Repeat | Collection |  |  |  | 0 |  | FeatureEnDis_ADAS | ADAS
121012 | Repeat | Collection |  |  |  | 0 |  | FeatureEnDis_ADAS | ADAS
121013 | Warning sound | NumberInput | Byte | 1 | 3 | 1 |  |  | ADAS
121013 | Warning sound | NumberInput | Byte | 1 | 3 | 1 |  |  | ADAS
121014 | Function | Collection |  |  |  | 0 |  | FeatureEnDis_ADAS | ADAS
121014 | Function | Collection |  |  |  | 0 |  | FeatureEnDis_ADAS | ADAS
121015 | Sync with brake | Collection |  |  |  | 0 |  | FeatureEnDis_ADAS | ADAS
121015 | Sync with brake | Collection |  |  |  | 0 |  | FeatureEnDis_ADAS | ADAS
121016 | Vibration | Collection |  |  |  | 0 |  | FeatureEnDis_ADAS | ADAS
121016 | Vibration | Collection |  |  |  | 0 |  | FeatureEnDis_ADAS | ADAS
121017 | Sensitivity | NumberInput | Byte | 1 | 5 | 1 |  |  | ADAS
121017 | Sensitivity | NumberInput | Byte | 1 | 5 | 1 |  |  | ADAS
121018 | Repeat | Collection |  |  |  | 0 |  | FeatureEnDis_ADAS | ADAS
121018 | Repeat | Collection |  |  |  | 0 |  | FeatureEnDis_ADAS | ADAS
121019 | Warning sound | NumberInput | Byte | 1 | 3 | 1 |  |  | ADAS
121019 | Warning sound | NumberInput | Byte | 1 | 3 | 1 |  |  | ADAS
121020 | Function | Collection |  |  |  | 0 |  | FeatureEnDis_ADAS | ADAS
121020 | Function | Collection |  |  |  | 0 |  | FeatureEnDis_ADAS | ADAS
121021 | Re-Alert | Collection |  |  |  | 0 |  | FeatureEnDis_ADAS | ADAS
121021 | Re-Alert | Collection |  |  |  | 0 |  | FeatureEnDis_ADAS | ADAS
121022 | Sensitivity | NumberInput | Byte | 1 | 5 | 1 |  |  | ADAS
121022 | Sensitivity | NumberInput | Byte | 1 | 5 | 1 |  |  | ADAS
121023 | Repeat | Collection |  |  |  | 1 |  | FeatureEnDis_ADAS | ADAS
121023 | Repeat | Collection |  |  |  | 1 |  | FeatureEnDis_ADAS | ADAS
121024 | Function | Collection |  |  |  | 0 |  | FeatureEnDis_ADAS | ADAS
121024 | Function | Collection |  |  |  | 0 |  | FeatureEnDis_ADAS | ADAS
121025 | Vibration | Collection |  |  |  | 1 |  | FeatureEnDis_ADAS | ADAS
121025 | Vibration | Collection |  |  |  | 1 |  | FeatureEnDis_ADAS | ADAS
121026 | Sensitivity | NumberInput | Byte | 1 | 3 | 1 |  |  | ADAS
121026 | Sensitivity | NumberInput | Byte | 1 | 3 | 1 |  |  | ADAS
121027 | Warning sound | NumberInput | Byte | 1 | 3 | 1 |  |  | ADAS
121027 | Warning sound | NumberInput | Byte | 1 | 3 | 1 |  |  | ADAS
121028 | Function | Collection |  |  |  | 0 |  | FeatureEnDis_ADAS | ADAS
121028 | Function | Collection |  |  |  | 0 |  | FeatureEnDis_ADAS | ADAS
121029 | Sensitivity | NumberInput | Byte | 1 | 3 | 1 |  |  | ADAS
121029 | Sensitivity | NumberInput | Byte | 1 | 3 | 1 |  |  | ADAS
121030 | Warning sound | NumberInput | Byte | 1 | 3 | 1 |  |  | ADAS
121030 | Warning sound | NumberInput | Byte | 1 | 3 | 1 |  |  | ADAS
121035 | Baudrate | DropDownList |  |  |  | 4 |  | BaudrateFMB64ADAS | Network Settings
121035 | Baudrate | DropDownList |  |  |  | 4 |  | BaudrateFMB64ADAS | Network Settings
121035 | COM1 Baudrate | DropDownList |  |  |  | 4 |  | BaudrateFMB64ADAS | ibuttonlist
121035 | COM2 Baudrate | DropDownList |  |  |  | 4 |  | BaudrateFMB64ADAS | ibuttonlist
121036 | Function | Collection |  |  |  | 0 |  | FeatureEnDis_ADAS | ADAS
121036 | Function | Collection |  |  |  | 0 |  | FeatureEnDis_ADAS | ADAS
121037 | Event | Collection | [5 empty] | Events_ADAS | ADAS
121037 | Events | Collection | [5 empty] | Events_ADAS | ADAS
121038 | Sound level | NumberInput | Byte | 0 | 5 | 1 |  |  | ADAS
121038 | Sound level | NumberInput | Byte | 0 | 5 | 1 |  |  | ADAS
121039 | Domain | TextBox | String | [5 empty] | ADAS
121039 | Domain | TextBox | String | [5 empty] | ADAS
121040 | Port | NumberInput | Int32 | 0 | 65535 | 0 |  |  | ADAS
121040 | Port | NumberInput | Int32 | 0 | 65535 | 0 |  |  | ADAS
121041 | Periodic image sending | Collection |  |  |  | 0 |  | FeatureEnDis_ADAS | ADAS
121041 | Periodic image sending | Collection |  |  |  | 0 |  | FeatureEnDis_ADAS | ADAS
121042 | Sending interval (s) | NumberInput | Int32 | 60 | 3600 | 600 |  |  | ADAS
121042 | Sending interval (s) | NumberInput | Int32 | 10 | 3600 | 600 |  |  | ADAS
121042 | Sending interval (s) | NumberInput | Int32 | 60 | 3600 | 600 |  |  | ADAS
121043 | Image sending trigger | Collection | [5 empty] | ImageSendingTrigger_FM64_ADAS | ADAS
121043 | Image sending trigger | Collection | [5 empty] | ImageSendingTrigger_FM64_ADAS | ADAS
121044 | Video sending trigger | Collection | [5 empty] | VideoSendingTrigger_FM64_ADAS | ADAS
121044 | Video sending trigger | Collection | [5 empty] | VideoSendingTrigger_FM64_ADAS | ADAS
121045 | Video duration before trigger (s) | NumberInput | Byte | 0 | 15 | 5 |  |  | ADAS
121045 | Video duration before trigger (s) | NumberInput | Byte | 0 | 20 | 5 |  |  | ADAS
121045 | Video duration before trigger (s) | NumberInput | Byte | 0 | 30 | 5 |  |  | ADAS
121045 | Video duration before trigger (s) | NumberInput | Byte | 0 | 15 | 5 |  |  | ADAS
121046 | Video duration after trigger (s) | NumberInput | Byte | 0 | 15 | 5 |  |  | ADAS
121046 | Video duration after trigger (s) | NumberInput | Byte | 0 | 20 | 5 |  |  | ADAS
121046 | Video duration after trigger (s) | NumberInput | Byte | 0 | 30 | 5 |  |  | ADAS
121046 | Video duration after trigger (s) | NumberInput | Byte | 0 | 15 | 5 |  |  | ADAS
121047 | Function | Collection |  |  |  | 0 |  | FeatureEnDis_ADAS | ADAS
121047 | Function | Collection |  |  |  | 0 |  | FeatureEnDis_ADAS | ADAS
121047 | Function | Collection |  |  |  | 0 |  | FeatureEnDis_ADAS | ADAS
121048 | Overlays | Collection | [5 empty] | Overlays_ADAS | ADAS
121048 | Overlays | Collection | [5 empty] | Overlays_ADAS | ADAS
121048 | Overlays | Collection | [5 empty] | Overlays_ADAS | ADAS
121049 | Overlay information update period (ms) | NumberInput | Int32 | 1 | 3600 | 30 |  |  | ADAS
121049 | Overlay information update period (ms) | NumberInput | Int32 | 100 | 3600000 | 30000 |  |  | ADAS
121049 | GPS coordinate update period | NumberInput | Int32 | 1 | 3600 | 30 |  |  | ADAS
121052 | File history storage period (days) | NumberInput | Int32 | 1 | 90 | 7 |  |  | ADAS
121052 | File history storage period | NumberInput | Int32 | 1 | 90 | 7 |  |  | ADAS
121053 | Video compression ratio | Collection |  |  |  | 0 |  | VideoCompressionRatio_FM64_ADAS | ADAS
121053 | Video compression ratio | Collection |  |  |  | 0 |  | VideoCompressionRatio_FM64_ADAS | ADAS
121054 | Overlay speed source | Collection |  |  |  | 0 |  | speed_src_v2 | ADAS
124000 | Scenario Record Settings | Collection |  |  |  | 0 |  | CustomScenarioPrio1063 | FMS PGN SRC
124001 | Output control | Collection |  |  |  | 0 |  | DoutCtrl_Attr_4 | FMS PGN SRC
124001 | Output control | Collection |  |  |  | 0 |  | DoutCtrl_Attr_3 | FMS PGN SRC
124002 | Permanent Output Control | Collection |  |  |  | 0 |  | DisEn | FMS PGN SRC
124003 | DOUT ON Duration | NumberInput | Int32 | 100 | 65000000 | 200 | ms |  | FMS PGN SRC
124004 | DOUT OFF Duration | NumberInput | Int32 | 0 | 65000000 | 200 | ms |  | FMS PGN SRC
124005 |  | CustomIoScenario | [6 empty] | FMS PGN SRC
124006 | Operand | Operand |  |  |  | 0 |  | OperandCollection | FMS PGN SRC
124007 | Low Level | LowLevel | Int32 |  |  | 0 |  |  | FMS PGN SRC
124008 | High Level | HighLevel | Int32 |  |  | 0 |  |  | FMS PGN SRC
124009 | Activation delay timer | ActivationDelay | Int32 | 0 | 65535 | 0 | s |  | FMS PGN SRC
124010 | Ignore | Ignore |  |  |  | 1 |  | EventOnlyCollection | FMS PGN SRC
124011 | Logic | Logic |  |  |  | 1 |  | CustomScenarioLogic | FMS PGN SRC
124012 |  | CustomIoScenario | [6 empty] | FMS PGN SRC
124013 | Operand | Operand |  |  |  | 0 |  | OperandCollection | FMS PGN SRC
124014 | Low Level | LowLevel | Int32 |  |  | 0 |  |  | FMS PGN SRC
124015 | High Level | HighLevel | Int32 |  |  | 0 |  |  | FMS PGN SRC
124016 | Activation delay timer | ActivationDelay | Int32 | 0 | 65535 | 0 | s |  | FMS PGN SRC
124017 | Ignore | Ignore |  |  |  | 1 |  | EventOnlyCollection | FMS PGN SRC
124018 | Logic | Logic |  |  |  | 1 |  | CustomScenarioLogic | FMS PGN SRC
124019 |  | CustomIoScenario | [6 empty] | FMS PGN SRC
124020 | Operand | Operand |  |  |  | 0 |  | OperandCollection | FMS PGN SRC
124021 | Low Level | LowLevel | Int32 |  |  | 0 |  |  | FMS PGN SRC
124022 | High Level | HighLevel | Int32 |  |  | 0 |  |  | FMS PGN SRC
124023 | Activation delay timer | ActivationDelay | Int32 | 0 | 65535 | 0 | s |  | FMS PGN SRC
124024 | Scenario Record Settings | Collection |  |  |  | 0 |  | CustomScenarioPrio1063 | FMS PGN SRC
124025 | Output control | Collection |  |  |  | 0 |  | DoutCtrl_Attr_4 | FMS PGN SRC
124025 | Output control | Collection |  |  |  | 0 |  | DoutCtrl_Attr_3 | FMS PGN SRC
124026 | Permanent Output Control | Collection |  |  |  | 0 |  | DisEn | FMS PGN SRC
124027 | DOUT ON Duration | NumberInput | Int32 | 100 | 65000000 | 200 | ms |  | FMS PGN SRC
124028 | DOUT OFF Duration | NumberInput | Int32 | 0 | 65000000 | 200 | ms |  | FMS PGN SRC
124029 |  | CustomIoScenario | [6 empty] | FMS PGN SRC
124030 | Operand | Operand |  |  |  | 0 |  | OperandCollection | FMS PGN SRC
124031 | Low Level | LowLevel | Int32 |  |  | 0 |  |  | FMS PGN SRC
124032 | High Level | HighLevel | Int32 |  |  | 0 |  |  | FMS PGN SRC
124033 | Activation delay timer | ActivationDelay | Int32 | 0 | 65535 | 0 | s |  | FMS PGN SRC
124034 | Ignore | Ignore |  |  |  | 1 |  | EventOnlyCollection | FMS PGN SRC
124035 | Logic | Logic |  |  |  | 1 |  | CustomScenarioLogic | FMS PGN SRC
124036 |  | CustomIoScenario | [6 empty] | FMS PGN SRC
124037 | Operand | Operand |  |  |  | 0 |  | OperandCollection | FMS PGN SRC
124038 | Low Level | LowLevel | Int32 |  |  | 0 |  |  | FMS PGN SRC
124039 | High Level | HighLevel | Int32 |  |  | 0 |  |  | FMS PGN SRC
124040 | Activation delay timer | ActivationDelay | Int32 | 0 | 65535 | 0 | s |  | FMS PGN SRC
124041 | Ignore | Ignore |  |  |  | 1 |  | EventOnlyCollection | FMS PGN SRC
124042 | Logic | Logic |  |  |  | 1 |  | CustomScenarioLogic | FMS PGN SRC
124043 |  | CustomIoScenario | [6 empty] | FMS PGN SRC
124044 | Operand | Operand |  |  |  | 0 |  | OperandCollection | FMS PGN SRC
124045 | Low Level | LowLevel | Int32 |  |  | 0 |  |  | FMS PGN SRC
124046 | High Level | HighLevel | Int32 |  |  | 0 |  |  | FMS PGN SRC
124047 | Activation delay timer | ActivationDelay | Int32 | 0 | 65535 | 0 | s |  | FMS PGN SRC
124048 | Scenario Record Settings | Collection |  |  |  | 0 |  | CustomScenarioPrio1063 | FMS PGN SRC
124049 | Output control | Collection |  |  |  | 0 |  | DoutCtrl_Attr_4 | FMS PGN SRC
124049 | Output control | Collection |  |  |  | 0 |  | DoutCtrl_Attr_3 | FMS PGN SRC
124050 | Permanent Output Control | Collection |  |  |  | 0 |  | DisEn | FMS PGN SRC
124051 | DOUT ON Duration | NumberInput | Int32 | 100 | 65000000 | 200 | ms |  | FMS PGN SRC
124052 | DOUT OFF Duration | NumberInput | Int32 | 0 | 65000000 | 200 | ms |  | FMS PGN SRC
124053 |  | CustomIoScenario | [6 empty] | FMS PGN SRC
124054 | Operand | Operand |  |  |  | 0 |  | OperandCollection | FMS PGN SRC
124055 | Low Level | LowLevel | Int32 |  |  | 0 |  |  | FMS PGN SRC
124056 | High Level | HighLevel | Int32 |  |  | 0 |  |  | FMS PGN SRC
124057 | Activation delay timer | ActivationDelay | Int32 | 0 | 65535 | 0 | s |  | FMS PGN SRC
124058 | Ignore | Ignore |  |  |  | 1 |  | EventOnlyCollection | FMS PGN SRC
124059 | Logic | Logic |  |  |  | 1 |  | CustomScenarioLogic | FMS PGN SRC
124060 |  | CustomIoScenario | [6 empty] | FMS PGN SRC
124061 | Operand | Operand |  |  |  | 0 |  | OperandCollection | FMS PGN SRC
124062 | Low Level | LowLevel | Int32 |  |  | 0 |  |  | FMS PGN SRC
124063 | High Level | HighLevel | Int32 |  |  | 0 |  |  | FMS PGN SRC
124064 | Activation delay timer | ActivationDelay | Int32 | 0 | 65535 | 0 | s |  | FMS PGN SRC
124065 | Ignore | Ignore |  |  |  | 1 |  | EventOnlyCollection | FMS PGN SRC
124066 | Logic | Logic |  |  |  | 1 |  | CustomScenarioLogic | FMS PGN SRC
124067 |  | CustomIoScenario | [6 empty] | FMS PGN SRC
124068 | Operand | Operand |  |  |  | 0 |  | OperandCollection | FMS PGN SRC
124069 | Low Level | LowLevel | Int32 |  |  | 0 |  |  | FMS PGN SRC
124070 | High Level | HighLevel | Int32 |  |  | 0 |  |  | FMS PGN SRC
124071 | Activation delay timer | ActivationDelay | Int32 | 0 | 65535 | 0 | s |  | FMS PGN SRC
124072 | Scenario Record Settings | Collection |  |  |  | 0 |  | CustomScenarioPrio1063 | FMS PGN SRC
124073 | Output control | Collection |  |  |  | 0 |  | DoutCtrl_Attr_4 | FMS PGN SRC
124073 | Output control | Collection |  |  |  | 0 |  | DoutCtrl_Attr_3 | FMS PGN SRC
124074 | Permanent Output Control | Collection |  |  |  | 0 |  | DisEn | FMS PGN SRC
124075 | DOUT ON Duration | NumberInput | Int32 | 100 | 65000000 | 200 | ms |  | FMS PGN SRC
124076 | DOUT OFF Duration | NumberInput | Int32 | 0 | 65000000 | 200 | ms |  | FMS PGN SRC
124077 |  | CustomIoScenario | [6 empty] | FMS PGN SRC
124078 | Operand | Operand |  |  |  | 0 |  | OperandCollection | FMS PGN SRC
124079 | Low Level | LowLevel | Int32 |  |  | 0 |  |  | FMS PGN SRC
124080 | High Level | HighLevel | Int32 |  |  | 0 |  |  | FMS PGN SRC
124081 | Activation delay timer | ActivationDelay | Int32 | 0 | 65535 | 0 | s |  | FMS PGN SRC
124082 | Ignore | Ignore |  |  |  | 1 |  | EventOnlyCollection | FMS PGN SRC
124083 | Logic | Logic |  |  |  | 1 |  | CustomScenarioLogic | FMS PGN SRC
124084 |  | CustomIoScenario | [6 empty] | FMS PGN SRC
124085 | Operand | Operand |  |  |  | 0 |  | OperandCollection | FMS PGN SRC
124086 | Low Level | LowLevel | Int32 |  |  | 0 |  |  | FMS PGN SRC
124087 | High Level | HighLevel | Int32 |  |  | 0 |  |  | FMS PGN SRC
124088 | Activation delay timer | ActivationDelay | Int32 | 0 | 65535 | 0 | s |  | FMS PGN SRC
124089 | Ignore | Ignore |  |  |  | 1 |  | EventOnlyCollection | FMS PGN SRC
124090 | Logic | Logic |  |  |  | 1 |  | CustomScenarioLogic | FMS PGN SRC
124091 |  | CustomIoScenario | [6 empty] | FMS PGN SRC
124092 | Operand | Operand |  |  |  | 0 |  | OperandCollection | FMS PGN SRC
124093 | Low Level | LowLevel | Int32 |  |  | 0 |  |  | FMS PGN SRC
124094 | High Level | HighLevel | Int32 |  |  | 0 |  |  | FMS PGN SRC
124095 | Activation delay timer | ActivationDelay | Int32 | 0 | 65535 | 0 | s |  | FMS PGN SRC
125000 | FMS Eco Driving | Collection |  |  |  | 0 |  | ScenarioPrio | FMSED
125001 | Fms eco driving periodic record timeout | NumberInput | UInt32 | 0 | 86400 | 0 | s |  | FMSED
125002 | Periodic report generation ignition check | Collection |  |  |  | 0 |  | DisEn | Manual CAN Requests
125002 | Periodic report generation ignition check | Collection |  |  |  | 0 |  | DisEn | Manual CAN Requests
125003 | Always on IO zero check | Collection |  |  |  | 0 |  | DisEn | Manual CAN Requests
125003 | Always on IO zero check | Collection |  |  |  | 0 |  | DisEn | Manual CAN Requests
125005 | FMS Accuracy | Collection |  |  |  | 0 |  | DisEn | FMSED
125010 | Unit | Collection |  |  |  | 0 |  | FMS_ED_Units_DFT | FMSED
125011 | Extra Triggers | Collection |  |  |  | 0 |  | FMS_ED_Triggers | FMSED
125012 | Fuel rate | NumberInput | UInt16 | 0 | 65000 | 1 | L/h |  | FMSED
125013 | Torque | NumberInput | UInt16 | 0 | 100 | 1 | % |  | FMSED
125014 | Speed | NumberInput | UInt16 | 0 | 255 | 10 | km/h |  | FMSED
125020 | Unit | Collection |  |  |  | 0 |  | FMS_ED_Units_DFT | FMSED
125021 | Extra Triggers | Collection |  |  |  | 0 |  | FMS_ED_Triggers | FMSED
125022 | Fuel rate | NumberInput | UInt16 | 0 | 65000 | 1 | L/h |  | FMSED
125023 | Torque | NumberInput | UInt16 | 0 | 100 | 1 | % |  | FMSED
125024 | Speed | NumberInput | UInt16 | 0 | 255 | 10 | km/h |  | FMSED
125025 | Cruise Control State | Collection |  |  |  | 0 |  | DisEn | FMSED
125030 | Unit | Collection |  |  |  | 0 |  | FMS_ED_Units_DFTC | FMSED
125031 | Extra Triggers | Collection |  |  |  | 0 |  | FMS_ED_Triggers | FMSED
125040 | Unit | Collection |  |  |  | 0 |  | FMS_ED_Units_DFT | FMSED
125041 | Extra Triggers | Collection |  |  |  | 0 |  | FMS_ED_Triggers | FMSED
125050 | Unit | Collection |  |  |  | 0 |  | FMS_ED_Units_DFT | FMSED
125051 | Extra Triggers | Collection |  |  |  | 0 |  | FMS_ED_Triggers | FMSED
125052 | Speed Ranges | Collection |  |  |  | 0 |  | DisEn | FMSED
125053 | Speed Ranges | TextBox | String |  |  |  | km/h |  | FMSED
125060 | Unit | Collection |  |  |  | 0 |  | FMS_ED_Units_DFT | FMSED
125061 | Extra Triggers | Collection |  |  |  | 0 |  | FMS_ED_Triggers | FMSED
125062 | Accelerator pedal position | NumberInput | UInt16 | 0 | 100 | 1 | % |  | FMSED
125070 | Unit | Collection |  |  |  | 0 |  | FMS_ED_Units_DFT | FMSED
125071 | Extra Triggers | Collection |  |  |  | 0 |  | FMS_ED_Triggers | FMSED
125080 | Unit | Collection |  |  |  | 0 |  | FMS_ED_Units_F | FMSED
125081 | Extra Triggers | Collection |  |  |  | 0 |  | FMS_ED_Triggers | FMSED
125090 | Unit | Collection |  |  |  | 0 |  | FMS_ED_Units_FT | FMSED
125091 | Extra Triggers | Collection |  |  |  | 0 |  | FMS_ED_Triggers | FMSED
125092 | Time Ranges | TextBox | String |  |  |  | s |  | FMSED
125100 | Unit | Collection |  |  |  | 0 |  | FMS_ED_Units_F | FMSED
125101 | Extra Triggers | Collection |  |  |  | 0 |  | FMS_ED_Triggers | FMSED
125102 | Engine Load | NumberInput | UInt16 | 0 | 100 | 1 | % |  | FMSED
125110 | Unit | Collection |  |  |  | 0 |  | FMS_ED_Units_DFT | FMSED
125111 | Extra Triggers | Collection |  |  |  | 0 |  | FMS_ED_Triggers | FMSED
125120 | Unit | Collection |  |  |  | 0 |  | FMS_ED_Units_DFT | FMSED
125121 | Extra Triggers | Collection |  |  |  | 0 |  | FMS_ED_Triggers | FMSED
125130 | Unit | Collection |  |  |  | 0 |  | FMS_ED_Units_FT | FMSED
125131 | Extra Triggers | Collection |  |  |  | 0 |  | FMS_ED_Triggers | FMSED
125250 | Unit | Collection |  |  |  | 0 |  | FMS_ED_Units_C | FMSED
125251 | Extra Triggers | Collection |  |  |  | 0 |  | FMS_ED_Triggers | FMSED
125252 | Brake Time | NumberInput | UInt16 | 0 | 255 | 10 | s |  | FMSED
125260 | Unit | Collection |  |  |  | 0 |  | FMS_ED_Units_C | FMSED
125261 | Extra Triggers | Collection |  |  |  | 0 |  | FMS_ED_Triggers | FMSED
125270 | Unit | Collection |  |  |  | 0 |  | FMS_ED_Units_C | FMSED
125271 | Extra Triggers | Collection |  |  |  | 0 |  | FMS_ED_Triggers | FMSED
125280 | Unit | Collection |  |  |  | 0 |  | FMS_ED_Units_C | FMSED
125281 | Extra Triggers | Collection |  |  |  | 0 |  | FMS_ED_Triggers | FMSED
125290 | Unit | Collection |  |  |  | 0 |  | FMS_ED_Units_C | FMSED
125291 | Extra Triggers | Collection |  |  |  | 0 |  | FMS_ED_Triggers | FMSED
125500 | Unit | Collection |  |  |  | 0 |  | FMS_ED_Units_DFT | FMSED
125501 | Extra Triggers | Collection |  |  |  | 0 |  | FMS_ED_Triggers | FMSED
125502 | Speed Ranges | TextBox | String |  |  |  | km/h |  | FMSED
125510 | Unit | Collection |  |  |  | 0 |  | FMS_ED_Units_DFT | FMSED
125511 | Extra Triggers | Collection |  |  |  | 0 |  | FMS_ED_Triggers | FMSED
125512 | RPM Ranges | TextBox | String |  |  |  | RPM |  | FMSED
125520 | Unit | Collection |  |  |  | 0 |  | FMS_ED_Units_DFT | FMSED
125521 | Extra Triggers | Collection |  |  |  | 0 |  | FMS_ED_Triggers | FMSED
125522 | Torque Ranges | TextBox | String |  |  |  | % |  | FMSED
125530 | Unit | Collection |  |  |  | 0 |  | FMS_ED_Units_DFT | FMSED
125531 | Extra Triggers | Collection |  |  |  | 0 |  | FMS_ED_Triggers | FMSED
125532 | Braking Ranges | TextBox | String |  |  |  | % |  | FMSED
125540 | Unit | Collection |  |  |  | 0 |  | FMS_ED_Units_DFT | FMSED
125541 | Extra Triggers | Collection |  |  |  | 0 |  | FMS_ED_Triggers | FMSED
125542 | Fuel Rate Ranges | TextBox | String |  |  |  | l/h |  | FMSED
125550 | Unit | Collection |  |  |  | 0 |  | FMS_ED_Units_DFT | FMSED
125551 | Extra Triggers | Collection |  |  |  | 0 |  | FMS_ED_Triggers | FMSED
125552 | Accelerator pedal position Ranges | TextBox | String |  |  |  | % |  | FMSED
126100 | Lift Unit CAN Source | Collection |  |  |  | 0 |  | CanSrcCollection | Data Acquisition
126101 | Lift Unit Id | NumberInput | Int32 | 1 | 8 | 1 |  |  | Data Acquisition
127001 |  | Collection |  |  |  | 0 |  | PlcReeferModel | FMS PGN SRC
127001 |  | Collection |  |  |  | 0 |  | PlcReeferModel_v1 | FMS PGN SRC
127004 | Reefer Mode | Collection |  |  |  | 2 |  | PlcReeferMode | FMS PGN SRC
127005 | Data Send Mode | Collection |  |  |  | 4 |  | PLC_DataSendMode | FMS PGN SRC
127006 | Depend On Ignition | Collection |  |  |  | 1 |  | DisEn | FMS PGN SRC
150000 | ISOBUS periodic record timeout | NumberInput | Int32 | 0 | 86400 | 0 | s |  | FMSED
150001 | Include ISOBUS data into regular record | Collection |  |  |  | 0 |  | DisEn | FMSED
160000 | CAN PGN | TextBox | String | [5 empty] | FMS PGN SRC
160001 | CAN SRC ID | TextBox | String | [5 empty] | FMS PGN SRC
160002 | Automatic source filtering | Collection |  |  |  | 1 |  | DisEn | Manual CAN Requests
160010 | CAN PGN | TextBox | String | [5 empty] | FMS PGN SRC
160011 | CAN SRC ID | TextBox | String | [5 empty] | FMS PGN SRC
160020 | CAN PGN | TextBox | String | [5 empty] | FMS PGN SRC
160021 | CAN SRC ID | TextBox | String | [5 empty] | FMS PGN SRC
160030 | CAN PGN | TextBox | String | [5 empty] | FMS PGN SRC
160031 | CAN SRC ID | TextBox | String | [5 empty] | FMS PGN SRC
160040 | CAN PGN | TextBox | String | [5 empty] | FMS PGN SRC
160041 | CAN SRC ID | TextBox | String | [5 empty] | FMS PGN SRC
160050 | CAN PGN | TextBox | String | [5 empty] | FMS PGN SRC
160051 | CAN SRC ID | TextBox | String | [5 empty] | FMS PGN SRC
160060 | CAN PGN | TextBox | String | [5 empty] | FMS PGN SRC
160061 | CAN SRC ID | TextBox | String | [5 empty] | FMS PGN SRC
160070 | CAN PGN | TextBox | String | [5 empty] | FMS PGN SRC
160071 | CAN SRC ID | TextBox | String | [5 empty] | FMS PGN SRC
160080 | CAN PGN | TextBox | String | [5 empty] | FMS PGN SRC
160081 | CAN SRC ID | TextBox | String | [5 empty] | FMS PGN SRC
160090 | CAN PGN | TextBox | String | [5 empty] | FMS PGN SRC
160091 | CAN SRC ID | TextBox | String | [5 empty] | FMS PGN SRC
160501 | Data Source | Collection |  |  |  | 0 |  | DM1/DM2 Source | Manual CAN Requests
1000000 | icam_loc_selection | Collection |  |  |  | 0 |  | DisEn | icam_loc_com2_dsm_cfg
1000001 | icam_loc_selection | Collection |  |  |  | 0 |  | DisEn | icam_loc_com2_dsm_cfg
1001000 | icam_loc_zmid_resolution | Collection |  |  |  | 3 |  | icam_zmid_resolution | icam_loc_com2_dsm_cfg
1001001 | icam_loc_zmid_compression | NumberInput | Int32 | 0 | 100 | 50 |  |  | icam_loc_com2_dsm_cfg
1001002 | icam_loc_zmid_osd | Collection |  |  |  | 0 |  | DisEn | icam_loc_com2_dsm_cfg
1001003 | icam_loc_zmid_framerate | DropDownList |  |  |  | 25 |  | icam_zmid_framerate | icam_loc_com2_dsm_cfg
1001004 | icam_loc_zmid_domain | TextBoxDomain | String | [5 empty] | icam_loc_com2_dsm_cfg
1001005 | icam_loc_zmid_port | NumberInput | Int32 | 0 | 65535 | 0 |  |  | icam_loc_com2_dsm_cfg
1001006 | icam_loc_dualcam_periodic_src | Collection |  |  |  | 0 |  | icam_dualcam_periodic_src | icam_loc_com2_dsm_cfg
1001007 | icam_loc_dualcam_periodic_int | NumberInput | Int32 | 10 | 1800 | 600 | s |  | icam_loc_com2_dsm_cfg
1001009 | icam_loc_zmid_video_len_before | NumberInput | Int32 | 0 | 15 | 5 | s |  | icam_loc_com2_dsm_cfg
1001010 | icam_loc_zmid_video_len_after | NumberInput | Int32 | 0 | 15 | 5 | s |  | icam_loc_com2_dsm_cfg
1001020 | icam_loc_zmid_scenario | Collection |  |  |  | 0 |  | icam_zmid_scenario | icam_loc_com2_dsm_cfg
1001022 | icam_loc_zmid_image_trigger | Collection |  |  |  | 0 |  | icam_zmid_image_trigger | icam_loc_com2_dsm_cfg
1001023 | icam_loc_zmid_video_trigger | Collection |  |  |  | 0 |  | icam_zmid_video_trigger | icam_loc_com2_dsm_cfg
1001024 | icam_loc_zmid_timezone | DropDownList |  |  |  | 0 |  | SmsTimeZone | icam_loc_com2_dsm_cfg
1001025 | icam_loc_zmid_file_prio | DropDownList |  |  |  | 2 |  | icam_zmid_file_prio | icam_loc_com2_dsm_cfg
1001040 | Video source trigger DIN1 | DropDownList |  |  |  | 0 |  | icam_dualcam_trigger_src | icam_loc_com2_dsm_cfg
1001041 | Video source trigger DIN2 | DropDownList |  |  |  | 0 |  | icam_dualcam_trigger_src | icam_loc_com2_dsm_cfg
1001042 | Video source trigger Crash | DropDownList |  |  |  | 0 |  | icam_dualcam_trigger_src | icam_loc_com2_dsm_cfg
1001044 | Video source trigger DIN3 | DropDownList |  |  |  | 0 |  | icam_dualcam_trigger_src | icam_loc_com2_dsm_cfg
1001045 | Video source trigger DIN4 | DropDownList |  |  |  | 0 |  | icam_dualcam_trigger_src | icam_loc_com2_dsm_cfg
1002000 | icam_loc_zmid_resolution | Collection |  |  |  | 3 |  | icam_zmid_resolution | icam_loc_com2_dsm_cfg
1002001 | icam_loc_zmid_compression | NumberInput | Int32 | 0 | 100 | 50 |  |  | icam_loc_com2_dsm_cfg
1002002 | icam_loc_zmid_osd | Collection |  |  |  | 0 |  | DisEn | icam_loc_com2_dsm_cfg
1002003 | icam_loc_zmid_framerate | DropDownList |  |  |  | 25 |  | icam_zmid_framerate | icam_loc_com2_dsm_cfg
1002004 | icam_loc_zmid_domain | TextBoxDomain | String | [5 empty] | icam_loc_com2_dsm_cfg
1002005 | icam_loc_zmid_port | NumberInput | Int32 | 0 | 65535 |  |  |  | icam_loc_com2_dsm_cfg
1002006 | icam_loc_dualcam_periodic_src | Collection |  |  |  | 0 |  | icam_dualcam_periodic_src | icam_loc_com2_dsm_cfg
1002007 | icam_loc_dualcam_periodic_int | NumberInput | Int32 | 10 | 1800 | 600 | s |  | icam_loc_com2_dsm_cfg
1002009 | icam_loc_zmid_video_len_before | NumberInput | Int32 | 0 | 15 | 5 | s |  | icam_loc_com2_dsm_cfg
1002010 | icam_loc_zmid_video_len_after | NumberInput | Int32 | 0 | 15 | 5 | s |  | icam_loc_com2_dsm_cfg
1002020 | icam_loc_zmid_scenario | Collection |  |  |  | 0 |  | icam_zmid_scenario | icam_loc_com2_dsm_cfg
1002022 | icam_loc_zmid_image_trigger | Collection |  |  |  | 0 |  | icam_zmid_image_trigger | icam_loc_com2_dsm_cfg
1002023 | icam_loc_zmid_video_trigger | Collection |  |  |  | 0 |  | icam_zmid_video_trigger | icam_loc_com2_dsm_cfg
1002024 | icam_loc_zmid_timezone | DropDownList |  |  |  | 0 |  | SmsTimeZone | icam_loc_com2_dsm_cfg
1002025 | icam_loc_zmid_file_prio | DropDownList |  |  |  | 2 |  | icam_zmid_file_prio | icam_loc_com2_dsm_cfg
1002040 | Video source trigger DIN1 | DropDownList |  |  |  | 0 |  | icam_dualcam_trigger_src | icam_loc_com2_dsm_cfg
1002041 | Video source trigger DIN2 | DropDownList |  |  |  | 0 |  | icam_dualcam_trigger_src | icam_loc_com2_dsm_cfg
1002042 | Video source trigger Crash | DropDownList |  |  |  | 0 |  | icam_dualcam_trigger_src | icam_loc_com2_dsm_cfg
1002044 | Video source trigger DIN3 | DropDownList |  |  |  | 0 |  | icam_dualcam_trigger_src | icam_loc_com2_dsm_cfg
1002045 | Video source trigger DIN4 | DropDownList |  |  |  | 0 |  | icam_dualcam_trigger_src | icam_loc_com2_dsm_cfg
1011000 | icam_loc_zmid_resolution | Collection |  |  |  | 3 |  | icam_zmid_resolution | icam_loc_com2_dsm_cfg
1011001 | icam_loc_zmid_compression | NumberInput | Int32 | 0 | 100 | 50 |  |  | icam_loc_com2_dsm_cfg
1011002 | icam_loc_zmid_osd | Collection |  |  |  | 0 |  | DisEn | icam_loc_com2_dsm_cfg
1011003 | icam_loc_zmid_framerate | DropDownList |  |  |  | 25 |  | icam_zmid_framerate | icam_loc_com2_dsm_cfg
1011004 | icam_loc_zmid_domain | TextBoxDomain | String | [5 empty] | icam_loc_com2_dsm_cfg
1011005 | icam_loc_zmid_port | NumberInput | Int32 | 0 | 65535 |  |  |  | icam_loc_com2_dsm_cfg
1011006 | icam_loc_dashcam_periodic_src | Collection |  |  |  | 0 |  | icam_dashcam_periodic_src | icam_loc_com2_dsm_cfg
1011007 | icam_loc_dashcam_periodic_int | NumberInput | Int32 | 10 | 1800 | 600 | s |  | icam_loc_com2_dsm_cfg
1011009 | icam_loc_zmid_video_len_before | NumberInput | Int32 | 0 | 15 | 5 | s |  | icam_loc_com2_dsm_cfg
1011010 | icam_loc_zmid_video_len_after | NumberInput | Int32 | 0 | 15 | 5 | s |  | icam_loc_com2_dsm_cfg
1011020 | icam_loc_zmid_scenario | Collection |  |  |  | 0 |  | icam_zmid_scenario | icam_loc_com2_dsm_cfg
1011022 | icam_loc_zmid_image_trigger | Collection |  |  |  | 0 |  | icam_zmid_image_trigger | icam_loc_com2_dsm_cfg
1011023 | icam_loc_zmid_video_trigger | Collection |  |  |  | 0 |  | icam_zmid_video_trigger | icam_loc_com2_dsm_cfg
1011024 | icam_loc_zmid_timezone | DropDownList |  |  |  | 0 |  | SmsTimeZone | icam_loc_com2_dsm_cfg
1011025 | icam_loc_zmid_file_prio | DropDownList |  |  |  | 2 |  | icam_zmid_file_prio | icam_loc_com2_dsm_cfg
1011040 | Video source trigger DIN1 | DropDownList |  |  |  | 0 |  | icam_dashcam_trigger_src | icam_loc_com2_dsm_cfg
1011041 | Video source trigger DIN2 | DropDownList |  |  |  | 0 |  | icam_dashcam_trigger_src | icam_loc_com2_dsm_cfg
1011042 | Video source trigger Crash | DropDownList |  |  |  | 0 |  | icam_dashcam_trigger_src | icam_loc_com2_dsm_cfg
1011044 | Video source trigger DIN3 | DropDownList |  |  |  | 0 |  | icam_dashcam_trigger_src | icam_loc_com2_dsm_cfg
1011045 | Video source trigger DIN4 | DropDownList |  |  |  | 0 |  | icam_dashcam_trigger_src | icam_loc_com2_dsm_cfg
1012000 | icam_loc_zmid_resolution | Collection |  |  |  | 3 |  | icam_zmid_resolution | icam_loc_com2_dsm_cfg
1012001 | icam_loc_zmid_compression | NumberInput | Int32 | 0 | 100 | 50 |  |  | icam_loc_com2_dsm_cfg
1012002 | icam_loc_zmid_osd | Collection |  |  |  | 0 |  | DisEn | icam_loc_com2_dsm_cfg
1012003 | icam_loc_zmid_framerate | DropDownList |  |  |  | 25 |  | icam_zmid_framerate | icam_loc_com2_dsm_cfg
1012004 | icam_loc_zmid_domain | TextBoxDomain | String | [5 empty] | icam_loc_com2_dsm_cfg
1012005 | icam_loc_zmid_port | NumberInput | Int32 | 0 | 65535 |  |  |  | icam_loc_com2_dsm_cfg
1012006 | icam_loc_dashcam_periodic_src | Collection |  |  |  | 0 |  | icam_dashcam_periodic_src | icam_loc_com2_dsm_cfg
1012007 | icam_loc_dashcam_periodic_int | NumberInput | Int32 | 10 | 1800 | 600 | s |  | icam_loc_com2_dsm_cfg
1012009 | icam_loc_zmid_video_len_before | NumberInput | Int32 | 0 | 15 | 5 | s |  | icam_loc_com2_dsm_cfg
1012010 | icam_loc_zmid_video_len_after | NumberInput | Int32 | 0 | 15 | 5 | s |  | icam_loc_com2_dsm_cfg
1012020 | icam_loc_zmid_scenario | Collection |  |  |  | 0 |  | icam_zmid_scenario | icam_loc_com2_dsm_cfg
1012022 | icam_loc_zmid_image_trigger | Collection |  |  |  | 0 |  | icam_zmid_image_trigger | icam_loc_com2_dsm_cfg
1012023 | icam_loc_zmid_video_trigger | Collection |  |  |  | 0 |  | icam_zmid_video_trigger | icam_loc_com2_dsm_cfg
1012024 | icam_loc_zmid_timezone | DropDownList |  |  |  | 0 |  | SmsTimeZone | icam_loc_com2_dsm_cfg
1012025 | icam_loc_zmid_file_prio | DropDownList |  |  |  | 2 |  | icam_zmid_file_prio | icam_loc_com2_dsm_cfg
1012040 | Video source trigger DIN1 | DropDownList |  |  |  | 0 |  | icam_dashcam_trigger_src | icam_loc_com2_dsm_cfg
1012041 | Video source trigger DIN2 | DropDownList |  |  |  | 0 |  | icam_dashcam_trigger_src | icam_loc_com2_dsm_cfg
1012042 | Video source trigger Crash | DropDownList |  |  |  | 0 |  | icam_dashcam_trigger_src | icam_loc_com2_dsm_cfg
1012044 | Video source trigger DIN3 | DropDownList |  |  |  | 0 |  | icam_dashcam_trigger_src | icam_loc_com2_dsm_cfg
1012045 | Video source trigger DIN4 | DropDownList |  |  |  | 0 |  | icam_dashcam_trigger_src | icam_loc_com2_dsm_cfg
1021000 | icam_loc_adas_len_before | NumberInput | Byte | 4 | 20 | 4 | s |  | icam_loc_com2_dsm_cfg
1021001 | icam_loc_adas_len_after | NumberInput | Byte | 1 | 10 | 1 | s |  | icam_loc_com2_dsm_cfg
1021002 | icam_loc_adas_resolution | Collection |  |  |  | 1 |  | icam_adas_resolution | icam_loc_com2_dsm_cfg
1021003 | icam_loc_adas_fvsa_function | Collection |  |  |  | 0 |  | DisEn | icam_loc_com2_dsm_cfg
1021004 | icam_loc_adas_sensitivity | NumberInput | Byte | 1 | 5 | 1 |  |  | icam_loc_com2_dsm_cfg
1021005 | icam_loc_adas_warning_sound | NumberInput | Byte | 1 | 3 | 1 |  |  | icam_loc_com2_dsm_cfg
1021006 | icam_loc_adas_slr_function | Collection |  |  |  | 0 |  | DisEn | icam_loc_com2_dsm_cfg
1021007 | icam_loc_adas_speed | DropDownList |  |  |  | 0 |  | icam_adas_slr_speed | icam_loc_com2_dsm_cfg
1021008 | icam_loc_adas_sensitivity | NumberInput | Byte | 1 | 5 | 1 |  |  | icam_loc_com2_dsm_cfg
1021009 | icam_loc_adas_ldw_function | Collection |  |  |  | 0 |  | DisEn | icam_loc_com2_dsm_cfg
1021010 | icam_loc_adas_speed | DropDownList |  |  |  | 1 |  | icam_adas_ldw_speed | icam_loc_com2_dsm_cfg
1021011 | icam_loc_adas_sensitivity | NumberInput | Byte | 1 | 5 | 1 |  |  | icam_loc_com2_dsm_cfg
1021012 | icam_loc_adas_repeat | Collection |  |  |  | 0 |  | DisEn | icam_loc_com2_dsm_cfg
1021013 | icam_loc_adas_warning_sound | NumberInput | Byte | 1 | 3 | 1 |  |  | icam_loc_com2_dsm_cfg
1021014 | icam_loc_adas_fcw_function | Collection |  |  |  | 0 |  | DisEn | icam_loc_com2_dsm_cfg
1021015 | icam_loc_adas_sync_with_brake | Collection |  |  |  | 0 |  | DisEn | icam_loc_com2_dsm_cfg
1021016 | icam_loc_adas_vibration | Collection |  |  |  | 0 |  | DisEn | icam_loc_com2_dsm_cfg
1021017 | icam_loc_adas_sensitivity | NumberInput | Byte | 1 | 5 | 1 |  |  | icam_loc_com2_dsm_cfg
1021018 | icam_loc_adas_repeat | Collection |  |  |  | 0 |  | DisEn | icam_loc_com2_dsm_cfg
1021019 | icam_loc_adas_warning_sound | NumberInput | Byte | 1 | 3 | 1 |  |  | icam_loc_com2_dsm_cfg
1021020 | icam_loc_adas_sda_function | Collection |  |  |  | 0 |  | DisEn | icam_loc_com2_dsm_cfg
1021021 | icam_loc_adas_sda_realert | Collection |  |  |  | 0 |  | DisEn | icam_loc_com2_dsm_cfg
1021022 | icam_loc_adas_sensitivity | NumberInput | Byte | 1 | 5 | 1 |  |  | icam_loc_com2_dsm_cfg
1021023 | icam_loc_adas_repeat | Collection |  |  |  | 1 |  | DisEn | icam_loc_com2_dsm_cfg
1021024 | icam_loc_adas_pcw_function | Collection |  |  |  | 0 |  | DisEn | icam_loc_com2_dsm_cfg
1021025 | icam_loc_adas_vibration | Collection |  |  |  | 1 |  | DisEn | icam_loc_com2_dsm_cfg
1021026 | icam_loc_adas_sensitivity | NumberInput | Byte | 1 | 3 | 1 |  |  | icam_loc_com2_dsm_cfg
1021027 | icam_loc_adas_warning_sound | NumberInput | Byte | 1 | 3 | 1 |  |  | icam_loc_com2_dsm_cfg
1021028 | icam_loc_adas_fpw_function | Collection |  |  |  | 0 |  | DisEn | icam_loc_com2_dsm_cfg
1021029 | icam_loc_adas_sensitivity | NumberInput | Byte | 1 | 3 | 1 |  |  | icam_loc_com2_dsm_cfg
1021030 | icam_loc_adas_warning_sound | NumberInput | Byte | 1 | 3 | 1 |  |  | icam_loc_com2_dsm_cfg
1021039 | icam_loc_adas_domain | TextBox | String | [5 empty] | icam_loc_com2_dsm_cfg
1021040 | icam_loc_adas_port | NumberInput | Int32 | 0 | 65535 | 0 |  |  | icam_loc_com2_dsm_cfg
1021041 | icam_loc_adas_periodic_function | Collection |  |  |  | 0 |  | DisEn | icam_loc_com2_dsm_cfg
1021042 | icam_loc_adas_periodic_int | NumberInput | Int32 | 60 | 3600 | 600 | s |  | icam_loc_com2_dsm_cfg
1021043 | icam_loc_adas_image_trigger | Collection |  |  |  | 0 |  | icam_adas_image_trigger | icam_loc_com2_dsm_cfg
1021044 | icam_loc_adas_video_trigger | Collection |  |  |  | 0 |  | icam_adas_video_trigger | icam_loc_com2_dsm_cfg
1021045 | icam_loc_adas_len_before_trig | NumberInput | Byte | 0 | 15 | 5 | s |  | icam_loc_com2_dsm_cfg
1021046 | icam_loc_adas_len_after_trig | NumberInput | Byte | 0 | 15 | 5 | s |  | icam_loc_com2_dsm_cfg
1021047 | icam_loc_adas_overlay_function | Collection |  |  |  | 0 |  | DisEn | icam_loc_com2_dsm_cfg
1021048 | icam_loc_adas_overlay | Collection |  |  |  | 0 |  | icam_adas_overlay | icam_loc_com2_dsm_cfg
1021049 | icam_loc_adas_overlay_upd_period | NumberInput | Int32 | 100 | 3600000 | 30000 | ms |  | icam_loc_com2_dsm_cfg
1021053 | icam_loc_adas_compression | Collection |  |  |  | 0 |  | icam_adas_compression_ratio | icam_loc_com2_dsm_cfg
1021054 | icam_loc_adas_overlay_speed_src | Collection |  |  |  | 0 |  | speed_src_v2 | icam_loc_com2_dsm_cfg
1022000 | icam_loc_adas_len_before | NumberInput | Byte | 4 | 20 | 4 | s |  | icam_loc_com2_dsm_cfg
1022001 | icam_loc_adas_len_after | NumberInput | Byte | 1 | 10 | 1 | s |  | icam_loc_com2_dsm_cfg
1022002 | icam_loc_adas_resolution | Collection |  |  |  | 1 |  | icam_adas_resolution | icam_loc_com2_dsm_cfg
1022003 | icam_loc_adas_fvsa_function | Collection |  |  |  | 0 |  | DisEn | icam_loc_com2_dsm_cfg
1022004 | icam_loc_adas_sensitivity | NumberInput | Byte | 1 | 5 | 1 |  |  | icam_loc_com2_dsm_cfg
1022005 | icam_loc_adas_warning_sound | NumberInput | Byte | 1 | 3 | 1 |  |  | icam_loc_com2_dsm_cfg
1022006 | icam_loc_adas_slr_function | Collection |  |  |  | 0 |  | DisEn | icam_loc_com2_dsm_cfg
1022007 | icam_loc_adas_speed | DropDownList |  |  |  | 0 |  | icam_adas_slr_speed | icam_loc_com2_dsm_cfg
1022008 | icam_loc_adas_sensitivity | NumberInput | Byte | 1 | 5 | 1 |  |  | icam_loc_com2_dsm_cfg
1022009 | icam_loc_adas_ldw_function | Collection |  |  |  | 0 |  | DisEn | icam_loc_com2_dsm_cfg
1022010 | icam_loc_adas_speed | DropDownList |  |  |  | 1 |  | icam_adas_ldw_speed | icam_loc_com2_dsm_cfg
1022011 | icam_loc_adas_sensitivity | NumberInput | Byte | 1 | 5 | 1 |  |  | icam_loc_com2_dsm_cfg
1022012 | icam_loc_adas_repeat | Collection |  |  |  | 0 |  | DisEn | icam_loc_com2_dsm_cfg
1022013 | icam_loc_adas_warning_sound | NumberInput | Byte | 1 | 3 | 1 |  |  | icam_loc_com2_dsm_cfg
1022014 | icam_loc_adas_fcw_function | Collection |  |  |  | 0 |  | DisEn | icam_loc_com2_dsm_cfg
1022015 | icam_loc_adas_sync_with_brake | Collection |  |  |  | 0 |  | DisEn | icam_loc_com2_dsm_cfg
1022016 | icam_loc_adas_vibration | Collection |  |  |  | 0 |  | DisEn | icam_loc_com2_dsm_cfg
1022017 | icam_loc_adas_sensitivity | NumberInput | Byte | 1 | 5 | 1 |  |  | icam_loc_com2_dsm_cfg
1022018 | icam_loc_adas_repeat | Collection |  |  |  | 0 |  | DisEn | icam_loc_com2_dsm_cfg
1022019 | icam_loc_adas_warning_sound | NumberInput | Byte | 1 | 3 | 1 |  |  | icam_loc_com2_dsm_cfg
1022020 | icam_loc_adas_sda_function | Collection |  |  |  | 0 |  | DisEn | icam_loc_com2_dsm_cfg
1022021 | icam_loc_adas_sda_realert | Collection |  |  |  | 0 |  | DisEn | icam_loc_com2_dsm_cfg
1022022 | icam_loc_adas_sensitivity | NumberInput | Byte | 1 | 5 | 1 |  |  | icam_loc_com2_dsm_cfg
1022023 | icam_loc_adas_repeat | Collection |  |  |  | 1 |  | DisEn | icam_loc_com2_dsm_cfg
1022024 | icam_loc_adas_pcw_function | Collection |  |  |  | 0 |  | DisEn | icam_loc_com2_dsm_cfg
1022025 | icam_loc_adas_vibration | Collection |  |  |  | 1 |  | DisEn | icam_loc_com2_dsm_cfg
1022026 | icam_loc_adas_sensitivity | NumberInput | Byte | 1 | 3 | 1 |  |  | icam_loc_com2_dsm_cfg
1022027 | icam_loc_adas_warning_sound | NumberInput | Byte | 1 | 3 | 1 |  |  | icam_loc_com2_dsm_cfg
1022028 | icam_loc_adas_fpw_function | Collection |  |  |  | 0 |  | DisEn | icam_loc_com2_dsm_cfg
1022029 | icam_loc_adas_sensitivity | NumberInput | Byte | 1 | 3 | 1 |  |  | icam_loc_com2_dsm_cfg
1022030 | icam_loc_adas_warning_sound | NumberInput | Byte | 1 | 3 | 1 |  |  | icam_loc_com2_dsm_cfg
1022039 | icam_loc_adas_domain | TextBox | String | [5 empty] | icam_loc_com2_dsm_cfg
1022040 | icam_loc_adas_port | NumberInput | Int32 | 0 | 65535 | 0 |  |  | icam_loc_com2_dsm_cfg
1022041 | icam_loc_adas_periodic_function | Collection |  |  |  | 0 |  | DisEn | icam_loc_com2_dsm_cfg
1022042 | icam_loc_adas_periodic_int | NumberInput | Int32 | 60 | 3600 | 600 | s |  | icam_loc_com2_dsm_cfg
1022043 | icam_loc_adas_image_trigger | Collection |  |  |  | 0 |  | icam_adas_image_trigger | icam_loc_com2_dsm_cfg
1022044 | icam_loc_adas_video_trigger | Collection |  |  |  | 0 |  | icam_adas_video_trigger | icam_loc_com2_dsm_cfg
1022045 | icam_loc_adas_len_before_trig | NumberInput | Byte | 0 | 15 | 5 | s |  | icam_loc_com2_dsm_cfg
1022046 | icam_loc_adas_len_after_trig | NumberInput | Byte | 0 | 15 | 5 | s |  | icam_loc_com2_dsm_cfg
1022047 | icam_loc_adas_overlay_function | Collection |  |  |  | 0 |  | DisEn | icam_loc_com2_dsm_cfg
1022048 | icam_loc_adas_overlay | Collection |  |  |  | 0 |  | icam_adas_overlay | icam_loc_com2_dsm_cfg
1022049 | icam_loc_adas_overlay_upd_period | NumberInput | Int32 | 100 | 3600000 | 30000 | ms |  | icam_loc_com2_dsm_cfg
1022053 | icam_loc_adas_compression | Collection |  |  |  | 0 |  | icam_adas_compression_ratio | icam_loc_com2_dsm_cfg
1022054 | icam_loc_adas_overlay_speed_src | Collection |  |  |  | 0 |  | speed_src_v2 | icam_loc_com2_dsm_cfg
1031000 | icam_loc_dsm_drowsiness_function | Collection |  |  |  | 0 |  | DisEn | icam_loc_com2_dsm_cfg
1031001 | icam_loc_dsm_sound | NumberInput | Byte | 0 | 3 | 0 |  |  | icam_loc_com2_dsm_cfg
1031002 | icam_loc_dsm_vibration | Collection |  |  |  | 0 |  | DisEn | icam_loc_com2_dsm_cfg
1031003 | icam_loc_dsm_sensitivity | NumberInput | Byte | 1 | 3 | 1 |  |  | icam_loc_com2_dsm_cfg
1031004 | icam_loc_dsm_speed_src | Collection |  |  |  | 0 |  | icam_dsm_speed_src | icam_loc_com2_dsm_cfg
1031005 | icam_loc_dsm_distraction_function | Collection |  |  |  | 0 |  | DisEn | icam_loc_com2_dsm_cfg
1031006 | icam_loc_dsm_sound | NumberInput | Byte | 0 | 3 | 0 |  |  | icam_loc_com2_dsm_cfg
1031007 | icam_loc_dsm_vibration | Collection |  |  |  | 0 |  | DisEn | icam_loc_com2_dsm_cfg
1031008 | icam_loc_dsm_sensitivity | NumberInput | Byte | 1 | 3 | 1 |  |  | icam_loc_com2_dsm_cfg
1031009 | icam_loc_dsm_phone_function | Collection |  |  |  | 0 |  | DisEn | icam_loc_com2_dsm_cfg
1031010 | icam_loc_dsm_sound | NumberInput | Byte | 0 | 3 | 0 |  |  | icam_loc_com2_dsm_cfg
1031011 | icam_loc_dsm_vibration | Collection |  |  |  | 0 |  | DisEn | icam_loc_com2_dsm_cfg
1031012 | icam_loc_dsm_sensitivity | NumberInput | Byte | 1 | 3 | 1 |  |  | icam_loc_com2_dsm_cfg
1031013 | icam_loc_dsm_smoking_function | Collection |  |  |  | 0 |  | DisEn | icam_loc_com2_dsm_cfg
1031014 | icam_loc_dsm_sound | NumberInput | Byte | 0 | 3 | 0 |  |  | icam_loc_com2_dsm_cfg
1031015 | icam_loc_dsm_vibration | Collection |  |  |  | 0 |  | DisEn | icam_loc_com2_dsm_cfg
1031016 | icam_loc_dsm_sensitivity | NumberInput | Byte | 1 | 3 | 1 |  |  | icam_loc_com2_dsm_cfg
1031017 | icam_loc_dsm_yawning_function | Collection |  |  |  | 0 |  | DisEn | icam_loc_com2_dsm_cfg
1031018 | icam_loc_dsm_sound | NumberInput | Byte | 0 | 3 | 0 |  |  | icam_loc_com2_dsm_cfg
1031019 | icam_loc_dsm_vibration | Collection |  |  |  | 0 |  | DisEn | icam_loc_com2_dsm_cfg
1031020 | icam_loc_dsm_sensitivity | NumberInput | Byte | 2 | 2 | 2 |  |  | icam_loc_com2_dsm_cfg
1031021 | icam_loc_dsm_units | Collection |  |  |  | 0 |  | icam_dsm_units | icam_loc_com2_dsm_cfg
1031022 | icam_loc_dsm_volume_level | NumberInput | Byte | 1 | 4 | 1 |  |  | icam_loc_com2_dsm_cfg
1031023 | icam_loc_dsm_global_evt_speed | NumberInput | Byte | 0 | 100 | 0 | km/h |  | icam_loc_com2_dsm_cfg
1031023 | icam_loc_dsm_global_evt_speed | NumberInput | Byte | 0 | 100 | 0 | mi/h |  | icam_loc_com2_dsm_cfg
1031024 | icam_loc_dsm_voice_rec | Collection |  |  |  | 0 |  | DisEn | icam_loc_com2_dsm_cfg
1031025 | icam_loc_dsm_g_sens | NumberInput | Byte | 1 | 5 | 1 |  |  | icam_loc_com2_dsm_cfg
1031027 | icam_loc_dsm_rec_ratio | DropDownList |  |  |  | 0 |  | icam_dsm_rec_ratio | icam_loc_com2_dsm_cfg
1031028 | icam_loc_dsm_video_format | Collection |  |  |  | 0 |  | icam_dsm_video_format | icam_loc_com2_dsm_cfg
1031030 | icam_loc_dsm_auto_tx | Collection |  |  |  | 0 |  | DisEn | icam_loc_com2_dsm_cfg
1031031 | icam_loc_dsm_cam_block_alarm | Collection |  |  |  | 1 |  | DisEn | icam_loc_com2_dsm_cfg
1031032 | icam_loc_dsm_not_listed_function | Collection |  |  |  | 0 |  | DisEn | icam_loc_com2_dsm_cfg
1031033 | icam_loc_dsm_auto_tx | Collection |  |  |  | 0 |  | DisEn | icam_loc_com2_dsm_cfg
1031034 | icam_loc_dsm_auto_tx | Collection |  |  |  | 0 |  | DisEn | icam_loc_com2_dsm_cfg
1031035 | icam_loc_dsm_auto_tx | Collection |  |  |  | 0 |  | DisEn | icam_loc_com2_dsm_cfg
1031040 | icam_loc_dsm_evt_tmo | Collection |  |  |  | 0 |  | DisEn | icam_loc_com2_dsm_cfg
1031041 | icam_loc_dsm_evt_speed | NumberInput | Byte | 0 | 100 | 0 | km/h |  | icam_loc_com2_dsm_cfg
1031041 | icam_loc_dsm_evt_speed | NumberInput | Byte | 0 | 100 | 0 | mi/h |  | icam_loc_com2_dsm_cfg
1031042 | icam_loc_dsm_evt_speed | NumberInput | Byte | 0 | 100 | 0 | km/h |  | icam_loc_com2_dsm_cfg
1031042 | icam_loc_dsm_evt_speed | NumberInput | Byte | 0 | 100 | 0 | mi/h |  | icam_loc_com2_dsm_cfg
1031043 | icam_loc_dsm_evt_speed | NumberInput | Byte | 0 | 100 | 0 | km/h |  | icam_loc_com2_dsm_cfg
1031043 | icam_loc_dsm_evt_speed | NumberInput | Byte | 0 | 100 | 0 | mi/h |  | icam_loc_com2_dsm_cfg
1031044 | icam_loc_dsm_evt_speed | NumberInput | Byte | 0 | 100 | 0 | km/h |  | icam_loc_com2_dsm_cfg
1031044 | icam_loc_dsm_evt_speed | NumberInput | Byte | 0 | 100 | 0 | mi/h |  | icam_loc_com2_dsm_cfg
1031045 | icam_loc_dsm_evt_speed | NumberInput | Byte | 0 | 100 | 0 | km/h |  | icam_loc_com2_dsm_cfg
1031045 | icam_loc_dsm_evt_speed | NumberInput | Byte | 0 | 100 | 0 | mi/h |  | icam_loc_com2_dsm_cfg
1031046 | icam_loc_dsm_domain | TextBox | String | [5 empty] | icam_loc_com2_dsm_cfg
1031047 | icam_loc_dsm_port | NumberInput | UInt16 | 0 | 65535 | 0 |  |  | icam_loc_com2_dsm_cfg
1031048 | icam_loc_dsm_periodic_function | Collection |  |  |  | 0 |  | DisEn | icam_loc_com2_dsm_cfg
1031049 | icam_loc_dsm_periodic_int | NumberInput | UInt16 | 60 | 3600 | 600 | s |  | icam_loc_com2_dsm_cfg
1031050 | icam_loc_dsm_image_trigger | Collection |  |  |  | 0 |  | icam_dsm_image_trigger | icam_loc_com2_dsm_cfg
1031051 | icam_loc_dsm_seatbelt_function | Collection |  |  |  | 0 |  | DisEn | icam_loc_com2_dsm_cfg
1031052 | icam_loc_dsm_sound | NumberInput | Byte | 0 | 3 | 0 |  |  | icam_loc_com2_dsm_cfg
1031053 | icam_loc_dsm_driver_pos | Collection |  |  |  | 1 |  | icam_dsm_driver_pos | icam_loc_com2_dsm_cfg
1031054 | icam_loc_dsm_video_osd | Collection |  |  |  | 0 |  | DisEn | icam_loc_com2_dsm_cfg
1031055 | icam_loc_dsm_no_face_alarm | Collection |  |  |  | 0 |  | DisEn | icam_loc_com2_dsm_cfg
1031056 | icam_loc_dsm_distraction_bus_truck_mode | Collection |  |  |  | 0 |  | DisEn | icam_loc_com2_dsm_cfg
1031057 | icam_loc_dsm_auto_tx_absence | Collection |  |  |  | 0 |  | DisEn | icam_loc_com2_dsm_cfg
1031058 | icam_loc_dsm_auto_tx_g_sens | Collection |  |  |  | 0 |  | DisEn | icam_loc_com2_dsm_cfg
1031059 | icam_loc_dsm_auto_tx_cam_block | Collection |  |  |  | 1 |  | DisEn | icam_loc_com2_dsm_cfg
1031060 | icam_loc_dsm_auto_tx_yawning | Collection |  |  |  | 0 |  | DisEn | icam_loc_com2_dsm_cfg
1032000 | icam_loc_dsm_drowsiness_function | Collection |  |  |  | 0 |  | DisEn | icam_loc_com2_dsm_cfg
1032001 | icam_loc_dsm_sound | NumberInput | Byte | 0 | 3 | 0 |  |  | icam_loc_com2_dsm_cfg
1032002 | icam_loc_dsm_vibration | Collection |  |  |  | 0 |  | DisEn | icam_loc_com2_dsm_cfg
1032003 | icam_loc_dsm_sensitivity | NumberInput | Byte | 1 | 3 | 1 |  |  | icam_loc_com2_dsm_cfg
1032004 | icam_loc_dsm_speed_src | Collection |  |  |  | 0 |  | icam_dsm_speed_src | icam_loc_com2_dsm_cfg
1032005 | icam_loc_dsm_distraction_function | Collection |  |  |  | 0 |  | DisEn | icam_loc_com2_dsm_cfg
1032006 | icam_loc_dsm_sound | NumberInput | Byte | 0 | 3 | 0 |  |  | icam_loc_com2_dsm_cfg
1032007 | icam_loc_dsm_vibration | Collection |  |  |  | 0 |  | DisEn | icam_loc_com2_dsm_cfg
1032008 | icam_loc_dsm_sensitivity | NumberInput | Byte | 1 | 3 | 1 |  |  | icam_loc_com2_dsm_cfg
1032009 | icam_loc_dsm_phone_function | Collection |  |  |  | 0 |  | DisEn | icam_loc_com2_dsm_cfg
1032010 | icam_loc_dsm_sound | NumberInput | Byte | 0 | 3 | 0 |  |  | icam_loc_com2_dsm_cfg
1032011 | icam_loc_dsm_vibration | Collection |  |  |  | 0 |  | DisEn | icam_loc_com2_dsm_cfg
1032012 | icam_loc_dsm_sensitivity | NumberInput | Byte | 1 | 3 | 1 |  |  | icam_loc_com2_dsm_cfg
1032013 | icam_loc_dsm_smoking_function | Collection |  |  |  | 0 |  | DisEn | icam_loc_com2_dsm_cfg
1032014 | icam_loc_dsm_sound | NumberInput | Byte | 0 | 3 | 0 |  |  | icam_loc_com2_dsm_cfg
1032015 | icam_loc_dsm_vibration | Collection |  |  |  | 0 |  | DisEn | icam_loc_com2_dsm_cfg
1032016 | icam_loc_dsm_sensitivity | NumberInput | Byte | 1 | 3 | 1 |  |  | icam_loc_com2_dsm_cfg
1032017 | icam_loc_dsm_yawning_function | Collection |  |  |  | 0 |  | DisEn | icam_loc_com2_dsm_cfg
1032018 | icam_loc_dsm_sound | NumberInput | Byte | 0 | 3 | 0 |  |  | icam_loc_com2_dsm_cfg
1032019 | icam_loc_dsm_vibration | Collection |  |  |  | 0 |  | DisEn | icam_loc_com2_dsm_cfg
1032020 | icam_loc_dsm_sensitivity | NumberInput | Byte | 2 | 2 | 2 |  |  | icam_loc_com2_dsm_cfg
1032021 | icam_loc_dsm_units | Collection |  |  |  | 0 |  | icam_dsm_units | icam_loc_com2_dsm_cfg
1032022 | icam_loc_dsm_volume_level | NumberInput | Byte | 1 | 4 | 1 |  |  | icam_loc_com2_dsm_cfg
1032023 | icam_loc_dsm_global_evt_speed | NumberInput | Byte | 0 | 100 | 0 | km/h |  | icam_loc_com2_dsm_cfg
1032023 | icam_loc_dsm_global_evt_speed | NumberInput | Byte | 0 | 100 | 0 | mi/h |  | icam_loc_com2_dsm_cfg
1032024 | icam_loc_dsm_voice_rec | Collection |  |  |  | 0 |  | DisEn | icam_loc_com2_dsm_cfg
1032025 | icam_loc_dsm_g_sens | NumberInput | Byte | 1 | 5 | 1 |  |  | icam_loc_com2_dsm_cfg
1032027 | icam_loc_dsm_rec_ratio | DropDownList |  |  |  | 0 |  | icam_dsm_rec_ratio | icam_loc_com2_dsm_cfg
1032028 | icam_loc_dsm_video_format | Collection |  |  |  | 0 |  | icam_dsm_video_format | icam_loc_com2_dsm_cfg
1032030 | icam_loc_dsm_auto_tx | Collection |  |  |  | 0 |  | DisEn | icam_loc_com2_dsm_cfg
1032031 | icam_loc_dsm_cam_block_alarm | Collection |  |  |  | 1 |  | DisEn | icam_loc_com2_dsm_cfg
1032032 | icam_loc_dsm_not_listed_function | Collection |  |  |  | 0 |  | DisEn | icam_loc_com2_dsm_cfg
1032033 | icam_loc_dsm_auto_tx | Collection |  |  |  | 0 |  | DisEn | icam_loc_com2_dsm_cfg
1032034 | icam_loc_dsm_auto_tx | Collection |  |  |  | 0 |  | DisEn | icam_loc_com2_dsm_cfg
1032035 | icam_loc_dsm_auto_tx | Collection |  |  |  | 0 |  | DisEn | icam_loc_com2_dsm_cfg
1032040 | icam_loc_dsm_evt_tmo | Collection |  |  |  | 0 |  | DisEn | icam_loc_com2_dsm_cfg
1032041 | icam_loc_dsm_evt_speed | NumberInput | Byte | 0 | 100 | 0 | km/h |  | icam_loc_com2_dsm_cfg
1032041 | icam_loc_dsm_evt_speed | NumberInput | Byte | 0 | 100 | 0 | mi/h |  | icam_loc_com2_dsm_cfg
1032042 | icam_loc_dsm_evt_speed | NumberInput | Byte | 0 | 100 | 0 | km/h |  | icam_loc_com2_dsm_cfg
1032042 | icam_loc_dsm_evt_speed | NumberInput | Byte | 0 | 100 | 0 | mi/h |  | icam_loc_com2_dsm_cfg
1032043 | icam_loc_dsm_evt_speed | NumberInput | Byte | 0 | 100 | 0 | km/h |  | icam_loc_com2_dsm_cfg
1032043 | icam_loc_dsm_evt_speed | NumberInput | Byte | 0 | 100 | 0 | mi/h |  | icam_loc_com2_dsm_cfg
1032044 | icam_loc_dsm_evt_speed | NumberInput | Byte | 0 | 100 | 0 | km/h |  | icam_loc_com2_dsm_cfg
1032044 | icam_loc_dsm_evt_speed | NumberInput | Byte | 0 | 100 | 0 | mi/h |  | icam_loc_com2_dsm_cfg
1032045 | icam_loc_dsm_evt_speed | NumberInput | Byte | 0 | 100 | 0 | km/h |  | icam_loc_com2_dsm_cfg
1032045 | icam_loc_dsm_evt_speed | NumberInput | Byte | 0 | 100 | 0 | mi/h |  | icam_loc_com2_dsm_cfg
1032046 | icam_loc_dsm_domain | TextBox | String | [5 empty] | icam_loc_com2_dsm_cfg
1032047 | icam_loc_dsm_port | NumberInput | UInt16 | 0 | 65535 | 0 |  |  | icam_loc_com2_dsm_cfg
1032048 | icam_loc_dsm_periodic_function | Collection |  |  |  | 0 |  | DisEn | icam_loc_com2_dsm_cfg
1032049 | icam_loc_dsm_periodic_int | NumberInput | UInt16 | 60 | 3600 | 600 | s |  | icam_loc_com2_dsm_cfg
1032050 | icam_loc_dsm_image_trigger | Collection |  |  |  | 0 |  | icam_dsm_image_trigger | icam_loc_com2_dsm_cfg
1032051 | icam_loc_dsm_seatbelt_function | Collection |  |  |  | 0 |  | DisEn | icam_loc_com2_dsm_cfg
1032052 | icam_loc_dsm_sound | NumberInput | Byte | 0 | 3 | 0 |  |  | icam_loc_com2_dsm_cfg
1032053 | icam_loc_dsm_driver_pos | Collection |  |  |  | 1 |  | icam_dsm_driver_pos | icam_loc_com2_dsm_cfg
1032054 | icam_loc_dsm_video_osd | Collection |  |  |  | 0 |  | DisEn | icam_loc_com2_dsm_cfg
1032055 | icam_loc_dsm_no_face_alarm | Collection |  |  |  | 0 |  | DisEn | icam_loc_com2_dsm_cfg
1032056 | icam_loc_dsm_distraction_bus_truck_mode | Collection |  |  |  | 0 |  | DisEn | icam_loc_com2_dsm_cfg
1032057 | icam_loc_dsm_auto_tx_absence | Collection |  |  |  | 0 |  | DisEn | icam_loc_com2_dsm_cfg
1032058 | icam_loc_dsm_auto_tx_g_sens | Collection |  |  |  | 0 |  | DisEn | icam_loc_com2_dsm_cfg
1032059 | icam_loc_dsm_auto_tx_cam_block | Collection |  |  |  | 1 |  | DisEn | icam_loc_com2_dsm_cfg
1032060 | icam_loc_dsm_auto_tx_yawning | Collection |  |  |  | 0 |  | DisEn | icam_loc_com2_dsm_cfg
2000000 | PollingIntervalHigh | NumberInput | Int32 | 10 | 3600 | 60 |  |  | MODBUS Settings
2000001 | PollingIntervalLow | NumberInput | Int32 | 60 | 3600 | 1800 |  |  | MODBUS Settings
2000002 | PollingIntervalSource | Collection |  |  |  | 0 |  | ModbusPollingSource | MODBUS Settings
2000003 | ThresholdVoltage | NumberInput | Int32 | 0 | 30000 | 10000 |  |  | MODBUS Settings
2000100 | ModbusNameRow | TextBox | String | [5 empty] | MODBUS Settings
2000101 | ModbusSlaveRow | NumberInput | Int32 | 0 | 255 | 0 |  |  | MODBUS Settings
2000102 | ModbusRegisterRow | NumberInput | Int32 | 0 | 65535 | 0 |  |  | MODBUS Settings
2000103 | ModbusMultiplierRow | NumberInput | Double | 0 | 100 | 1 |  |  | MODBUS Settings
2000104 | ModbusOffsetRow | NumberInput | Int32 | -32768 | 32767 | 0 |  |  | MODBUS Settings
2000110 | ModbusNameRow | TextBox | String | [5 empty] | MODBUS Settings
2000111 | ModbusSlaveRow | NumberInput | Int32 | 0 | 255 | 0 |  |  | MODBUS Settings
2000112 | ModbusRegisterRow | NumberInput | Int32 | 0 | 65535 | 0 |  |  | MODBUS Settings
2000113 | ModbusMultiplierRow | NumberInput | Double | 0 | 100 | 1 |  |  | MODBUS Settings
2000114 | ModbusOffsetRow | NumberInput | Int32 | -32768 | 32767 | 0 |  |  | MODBUS Settings
2000120 | ModbusNameRow | TextBox | String | [5 empty] | MODBUS Settings
2000121 | ModbusSlaveRow | NumberInput | Int32 | 0 | 255 | 0 |  |  | MODBUS Settings
2000122 | ModbusRegisterRow | NumberInput | Int32 | 0 | 65535 | 0 |  |  | MODBUS Settings
2000123 | ModbusMultiplierRow | NumberInput | Double | 0 | 100 | 1 |  |  | MODBUS Settings
2000124 | ModbusOffsetRow | NumberInput | Int32 | -32768 | 32767 | 0 |  |  | MODBUS Settings
2000130 | ModbusNameRow | TextBox | String | [5 empty] | MODBUS Settings
2000131 | ModbusSlaveRow | NumberInput | Int32 | 0 | 255 | 0 |  |  | MODBUS Settings
2000132 | ModbusRegisterRow | NumberInput | Int32 | 0 | 65535 | 0 |  |  | MODBUS Settings
2000133 | ModbusMultiplierRow | NumberInput | Double | 0 | 100 | 1 |  |  | MODBUS Settings
2000134 | ModbusOffsetRow | NumberInput | Int32 | -32768 | 32767 | 0 |  |  | MODBUS Settings
2000140 | ModbusNameRow | TextBox | String | [5 empty] | MODBUS Settings
2000141 | ModbusSlaveRow | NumberInput | Int32 | 0 | 255 | 0 |  |  | MODBUS Settings
2000142 | ModbusRegisterRow | NumberInput | Int32 | 0 | 65535 | 0 |  |  | MODBUS Settings
2000143 | ModbusMultiplierRow | NumberInput | Double | 0 | 100 | 1 |  |  | MODBUS Settings
2000144 | ModbusOffsetRow | NumberInput | Int32 | -32768 | 32767 | 0 |  |  | MODBUS Settings
2000150 | ModbusNameRow | TextBox | String | [5 empty] | MODBUS Settings
2000151 | ModbusSlaveRow | NumberInput | Int32 | 0 | 255 | 0 |  |  | MODBUS Settings
2000152 | ModbusRegisterRow | NumberInput | Int32 | 0 | 65535 | 0 |  |  | MODBUS Settings
2000153 | ModbusMultiplierRow | NumberInput | Double | 0 | 100 | 1 |  |  | MODBUS Settings
2000154 | ModbusOffsetRow | NumberInput | Int32 | -32768 | 32767 | 0 |  |  | MODBUS Settings
2000160 | ModbusNameRow | TextBox | String | [5 empty] | MODBUS Settings
2000161 | ModbusSlaveRow | NumberInput | Int32 | 0 | 255 | 0 |  |  | MODBUS Settings
2000162 | ModbusRegisterRow | NumberInput | Int32 | 0 | 65535 | 0 |  |  | MODBUS Settings
2000163 | ModbusMultiplierRow | NumberInput | Double | 0 | 100 | 1 |  |  | MODBUS Settings
2000164 | ModbusOffsetRow | NumberInput | Int32 | -32768 | 32767 | 0 |  |  | MODBUS Settings
2000170 | ModbusNameRow | TextBox | String | [5 empty] | MODBUS Settings
2000171 | ModbusSlaveRow | NumberInput | Int32 | 0 | 255 | 0 |  |  | MODBUS Settings
2000172 | ModbusRegisterRow | NumberInput | Int32 | 0 | 65535 | 0 |  |  | MODBUS Settings
2000173 | ModbusMultiplierRow | NumberInput | Double | 0 | 100 | 1 |  |  | MODBUS Settings
2000174 | ModbusOffsetRow | NumberInput | Int32 | -32768 | 32767 | 0 |  |  | MODBUS Settings
2000180 | ModbusNameRow | TextBox | String | [5 empty] | MODBUS Settings
2000181 | ModbusSlaveRow | NumberInput | Int32 | 0 | 255 | 0 |  |  | MODBUS Settings
2000182 | ModbusRegisterRow | NumberInput | Int32 | 0 | 65535 | 0 |  |  | MODBUS Settings
2000183 | ModbusMultiplierRow | NumberInput | Double | 0 | 100 | 1 |  |  | MODBUS Settings
2000184 | ModbusOffsetRow | NumberInput | Int32 | -32768 | 32767 | 0 |  |  | MODBUS Settings
2000190 | ModbusNameRow | TextBox | String | [5 empty] | MODBUS Settings
2000191 | ModbusSlaveRow | NumberInput | Int32 | 0 | 255 | 0 |  |  | MODBUS Settings
2000192 | ModbusRegisterRow | NumberInput | Int32 | 0 | 65535 | 0 |  |  | MODBUS Settings
2000193 | ModbusMultiplierRow | NumberInput | Double | 0 | 100 | 1 |  |  | MODBUS Settings
2000194 | ModbusOffsetRow | NumberInput | Int32 | -32768 | 32767 | 0 |  |  | MODBUS Settings
2000200 | ModbusNameRow | TextBox | String | [5 empty] | MODBUS Settings
2000201 | ModbusSlaveRow | NumberInput | Int32 | 0 | 255 | 0 |  |  | MODBUS Settings
2000202 | ModbusRegisterRow | NumberInput | Int32 | 0 | 65535 | 0 |  |  | MODBUS Settings
2000203 | ModbusMultiplierRow | NumberInput | Double | 0 | 100 | 1 |  |  | MODBUS Settings
2000204 | ModbusOffsetRow | NumberInput | Int32 | -32768 | 32767 | 0 |  |  | MODBUS Settings
2000210 | ModbusNameRow | TextBox | String | [5 empty] | MODBUS Settings
2000211 | ModbusSlaveRow | NumberInput | Int32 | 0 | 255 | 0 |  |  | MODBUS Settings
2000212 | ModbusRegisterRow | NumberInput | Int32 | 0 | 65535 | 0 |  |  | MODBUS Settings
2000213 | ModbusMultiplierRow | NumberInput | Double | 0 | 100 | 1 |  |  | MODBUS Settings
2000214 | ModbusOffsetRow | NumberInput | Int32 | -32768 | 32767 | 0 |  |  | MODBUS Settings
2000220 | ModbusNameRow | TextBox | String | [5 empty] | MODBUS Settings
2000221 | ModbusSlaveRow | NumberInput | Int32 | 0 | 255 | 0 |  |  | MODBUS Settings
2000222 | ModbusRegisterRow | NumberInput | Int32 | 0 | 65535 | 0 |  |  | MODBUS Settings
2000223 | ModbusMultiplierRow | NumberInput | Double | 0 | 100 | 1 |  |  | MODBUS Settings
2000224 | ModbusOffsetRow | NumberInput | Int32 | -32768 | 32767 | 0 |  |  | MODBUS Settings
2000230 | ModbusNameRow | TextBox | String | [5 empty] | MODBUS Settings
2000231 | ModbusSlaveRow | NumberInput | Int32 | 0 | 255 | 0 |  |  | MODBUS Settings
2000232 | ModbusRegisterRow | NumberInput | Int32 | 0 | 65535 | 0 |  |  | MODBUS Settings
2000233 | ModbusMultiplierRow | NumberInput | Double | 0 | 100 | 1 |  |  | MODBUS Settings
2000234 | ModbusOffsetRow | NumberInput | Int32 | -32768 | 32767 | 0 |  |  | MODBUS Settings
2000240 | ModbusNameRow | TextBox | String | [5 empty] | MODBUS Settings
2000241 | ModbusSlaveRow | NumberInput | Int32 | 0 | 255 | 0 |  |  | MODBUS Settings
2000242 | ModbusRegisterRow | NumberInput | Int32 | 0 | 65535 | 0 |  |  | MODBUS Settings
2000243 | ModbusMultiplierRow | NumberInput | Double | 0 | 100 | 1 |  |  | MODBUS Settings
2000244 | ModbusOffsetRow | NumberInput | Int32 | -32768 | 32767 | 0 |  |  | MODBUS Settings
2000250 | ModbusNameRow | TextBox | String | [5 empty] | MODBUS Settings
2000251 | ModbusSlaveRow | NumberInput | Int32 | 0 | 255 | 0 |  |  | MODBUS Settings
2000252 | ModbusRegisterRow | NumberInput | Int32 | 0 | 65535 | 0 |  |  | MODBUS Settings
2000253 | ModbusMultiplierRow | NumberInput | Double | 0 | 100 | 1 |  |  | MODBUS Settings
2000254 | ModbusOffsetRow | NumberInput | Int32 | -32768 | 32767 | 0 |  |  | MODBUS Settings
2000260 | ModbusNameRow | TextBox | String | [5 empty] | MODBUS Settings
2000261 | ModbusSlaveRow | NumberInput | Int32 | 0 | 255 | 0 |  |  | MODBUS Settings
2000262 | ModbusRegisterRow | NumberInput | Int32 | 0 | 65535 | 0 |  |  | MODBUS Settings
2000263 | ModbusMultiplierRow | NumberInput | Double | 0 | 100 | 1 |  |  | MODBUS Settings
2000264 | ModbusOffsetRow | NumberInput | Int32 | -32768 | 32767 | 0 |  |  | MODBUS Settings
2000270 | ModbusNameRow | TextBox | String | [5 empty] | MODBUS Settings
2000271 | ModbusSlaveRow | NumberInput | Int32 | 0 | 255 | 0 |  |  | MODBUS Settings
2000272 | ModbusRegisterRow | NumberInput | Int32 | 0 | 65535 | 0 |  |  | MODBUS Settings
2000273 | ModbusMultiplierRow | NumberInput | Double | 0 | 100 | 1 |  |  | MODBUS Settings
2000274 | ModbusOffsetRow | NumberInput | Int32 | -32768 | 32767 | 0 |  |  | MODBUS Settings
2000280 | ModbusNameRow | TextBox | String | [5 empty] | MODBUS Settings
2000281 | ModbusSlaveRow | NumberInput | Int32 | 0 | 255 | 0 |  |  | MODBUS Settings
2000282 | ModbusRegisterRow | NumberInput | Int32 | 0 | 65535 | 0 |  |  | MODBUS Settings
2000283 | ModbusMultiplierRow | NumberInput | Double | 0 | 100 | 1 |  |  | MODBUS Settings
2000284 | ModbusOffsetRow | NumberInput | Int32 | -32768 | 32767 | 0 |  |  | MODBUS Settings
2000290 | ModbusNameRow | TextBox | String | [5 empty] | MODBUS Settings
2000291 | ModbusSlaveRow | NumberInput | Int32 | 0 | 255 | 0 |  |  | MODBUS Settings
2000292 | ModbusRegisterRow | NumberInput | Int32 | 0 | 65535 | 0 |  |  | MODBUS Settings
2000293 | ModbusMultiplierRow | NumberInput | Double | 0 | 100 | 1 |  |  | MODBUS Settings
2000294 | ModbusOffsetRow | NumberInput | Int32 | -32768 | 32767 | 0 |  |  | MODBUS Settings
2000300 | ModbusNameRow | TextBox | String | [5 empty] | MODBUS Settings
2000301 | ModbusSlaveRow | NumberInput | Int32 | 0 | 255 | 0 |  |  | MODBUS Settings
2000302 | ModbusRegisterRow | NumberInput | Int32 | 0 | 65535 | 0 |  |  | MODBUS Settings
2000303 | ModbusMultiplierRow | NumberInput | Double | 0 | 100 | 1 |  |  | MODBUS Settings
2000304 | ModbusOffsetRow | NumberInput | Int32 | -32768 | 32767 | 0 |  |  | MODBUS Settings
2000310 | ModbusNameRow | TextBox | String | [5 empty] | MODBUS Settings
2000311 | ModbusSlaveRow | NumberInput | Int32 | 0 | 255 | 0 |  |  | MODBUS Settings
2000312 | ModbusRegisterRow | NumberInput | Int32 | 0 | 65535 | 0 |  |  | MODBUS Settings
2000313 | ModbusMultiplierRow | NumberInput | Double | 0 | 100 | 1 |  |  | MODBUS Settings
2000314 | ModbusOffsetRow | NumberInput | Int32 | -32768 | 32767 | 0 |  |  | MODBUS Settings
2000320 | ModbusNameRow | TextBox | String | [5 empty] | MODBUS Settings
2000321 | ModbusSlaveRow | NumberInput | Int32 | 0 | 255 | 0 |  |  | MODBUS Settings
2000322 | ModbusRegisterRow | NumberInput | Int32 | 0 | 65535 | 0 |  |  | MODBUS Settings
2000323 | ModbusMultiplierRow | NumberInput | Double | 0 | 100 | 1 |  |  | MODBUS Settings
2000324 | ModbusOffsetRow | NumberInput | Int32 | -32768 | 32767 | 0 |  |  | MODBUS Settings
2000330 | ModbusNameRow | TextBox | String | [5 empty] | MODBUS Settings
2000331 | ModbusSlaveRow | NumberInput | Int32 | 0 | 255 | 0 |  |  | MODBUS Settings
2000332 | ModbusRegisterRow | NumberInput | Int32 | 0 | 65535 | 0 |  |  | MODBUS Settings
2000333 | ModbusMultiplierRow | NumberInput | Double | 0 | 100 | 1 |  |  | MODBUS Settings
2000334 | ModbusOffsetRow | NumberInput | Int32 | -32768 | 32767 | 0 |  |  | MODBUS Settings
2000340 | ModbusNameRow | TextBox | String | [5 empty] | MODBUS Settings
2000341 | ModbusSlaveRow | NumberInput | Int32 | 0 | 255 | 0 |  |  | MODBUS Settings
2000342 | ModbusRegisterRow | NumberInput | Int32 | 0 | 65535 | 0 |  |  | MODBUS Settings
2000343 | ModbusMultiplierRow | NumberInput | Double | 0 | 100 | 1 |  |  | MODBUS Settings
2000344 | ModbusOffsetRow | NumberInput | Int32 | -32768 | 32767 | 0 |  |  | MODBUS Settings
2000350 | ModbusNameRow | TextBox | String | [5 empty] | MODBUS Settings
2000351 | ModbusSlaveRow | NumberInput | Int32 | 0 | 255 | 0 |  |  | MODBUS Settings
2000352 | ModbusRegisterRow | NumberInput | Int32 | 0 | 65535 | 0 |  |  | MODBUS Settings
2000353 | ModbusMultiplierRow | NumberInput | Double | 0 | 100 | 1 |  |  | MODBUS Settings
2000354 | ModbusOffsetRow | NumberInput | Int32 | -32768 | 32767 | 0 |  |  | MODBUS Settings
2000360 | ModbusNameRow | TextBox | String | [5 empty] | MODBUS Settings
2000361 | ModbusSlaveRow | NumberInput | Int32 | 0 | 255 | 0 |  |  | MODBUS Settings
2000362 | ModbusRegisterRow | NumberInput | Int32 | 0 | 65535 | 0 |  |  | MODBUS Settings
2000363 | ModbusMultiplierRow | NumberInput | Double | 0 | 100 | 1 |  |  | MODBUS Settings
2000364 | ModbusOffsetRow | NumberInput | Int32 | -32768 | 32767 | 0 |  |  | MODBUS Settings
2000370 | ModbusNameRow | TextBox | String | [5 empty] | MODBUS Settings
2000371 | ModbusSlaveRow | NumberInput | Int32 | 0 | 255 | 0 |  |  | MODBUS Settings
2000372 | ModbusRegisterRow | NumberInput | Int32 | 0 | 65535 | 0 |  |  | MODBUS Settings
2000373 | ModbusMultiplierRow | NumberInput | Double | 0 | 100 | 1 |  |  | MODBUS Settings
2000374 | ModbusOffsetRow | NumberInput | Int32 | -32768 | 32767 | 0 |  |  | MODBUS Settings
2000380 | ModbusNameRow | TextBox | String | [5 empty] | MODBUS Settings
2000381 | ModbusSlaveRow | NumberInput | Int32 | 0 | 255 | 0 |  |  | MODBUS Settings
2000382 | ModbusRegisterRow | NumberInput | Int32 | 0 | 65535 | 0 |  |  | MODBUS Settings
2000383 | ModbusMultiplierRow | NumberInput | Double | 0 | 100 | 1 |  |  | MODBUS Settings
2000384 | ModbusOffsetRow | NumberInput | Int32 | -32768 | 32767 | 0 |  |  | MODBUS Settings
2000390 | ModbusNameRow | TextBox | String | [5 empty] | MODBUS Settings
2000391 | ModbusSlaveRow | NumberInput | Int32 | 0 | 255 | 0 |  |  | MODBUS Settings
2000392 | ModbusRegisterRow | NumberInput | Int32 | 0 | 65535 | 0 |  |  | MODBUS Settings
2000393 | ModbusMultiplierRow | NumberInput | Double | 0 | 100 | 1 |  |  | MODBUS Settings
2000394 | ModbusOffsetRow | NumberInput | Int32 | -32768 | 32767 | 0 |  |  | MODBUS Settings